## SiO2-air-rings-4-dBYp-0.7
Wl (um) | Core (FK51A) RI wl-1.55um | Clad RI | Number of rings | dia/pitch | pitch (um) | neff | Aeff (um^2) | Dispersion (ps/km.nm) | Conf-loss (dB/cm) | Conf-loss-in-log10 (dB/cm) | Birefringence | Power fraction | EML (cm^-1) | Scattering loss (dB/cm) | Bending loss (dB/cm) | Transmittance (dB) | Relative Sensitivity (%) | Numerical Aperture | Nonlinearity | Veff
0.5 | 1.4759 | 1.44 | 4 | 0.7 | 0.8 | 1.439 | 0.63939 | 243.313 | 6.2104e-11 | -10.2069 | 0.0004 | 0.972 | 0.63594 | 0.00018673 | 2.1102e-11 | -50.3133 | 0.709 | 0.816 | 29 | 4.6115
0.5 | 1.4759 | 1.44 | 4 | 0.7 | 1 | 1.4493 | 0.94064 | 185.749 | 3.09e-13 | -12.51 | 0.00042 | 0.9735 | 0.6318 | 0.00018673 | 3.1064e-11 | -48.1639 | 0.709 | 0.803 | 27.6 | 4.5203
0.5 | 1.4759 | 1.44 | 4 | 0.7 | 1.2 | 1.4552 | 1.3014 | 143.379 | 6.3827e-15 | -14.195 | 0.00045 | 0.9748 | 0.6316 | 0.00018673 | 4.4591e-11 | -27.2707 | 0.71 | 0.79 | 26.1 | 4.4299
0.5 | 1.4759 | 1.44 | 4 | 0.7 | 1.4 | 1.459 | 1.724 | 113.257 | 4.0751e-16 | -15.3899 | 0.00045 | 0.9749 | 0.42998 | 0.00018673 | 6.2622e-11 | -17.7302 | 0.71 | 0.774 | 24.6 | 4.3735
0.5 | 1.4759 | 1.44 | 4 | 0.7 | 1.6 | 1.4614 | 2.2088 | 91.4083 | 4.7121e-17 | -16.3268 | 0.00047 | 0.9761 | 0.33271 | 0.00018673 | 8.6099e-11 | -11.7712 | 0.712 | 0.758 | 23.2 | 4.3406
0.5 | 1.4759 | 1.44 | 4 | 0.7 | 1.8 | 1.4632 | 2.7501 | 75.2185 | 8.3315e-18 | -17.0793 | 0.00049 | 0.9762 | 0.30842 | 0.00013883 | 1.1637e-10 | -7.6655 | 0.712 | 0.758 | 21.7 | 4.2953
0.5 | 1.4759 | 1.44 | 4 | 0.7 | 2 | 1.4645 | 3.3583 | 62.8977 | 2.1072e-18 | -17.6763 | 0.0005 | 0.9773 | 0.22014 | 0.00013883 | 1.5448e-10 | -4.7394 | 0.712 | 0.744 | 20.3 | 4.2523
0.51976 | 1.4759 | 1.44 | 4 | 0.7 | 0.8 | 1.4368 | 0.64761 | 243.673 | 1.61e-10 | -9.7932 | 0.0005 | 0.9775 | 0.15137 | 0.00013883 | 2.0214e-10 | -2.6619 | 0.713 | 0.74 | 19.7 | 4.2159
0.51976 | 1.4759 | 1.44 | 4 | 0.7 | 1 | 1.4478 | 0.94969 | 188.198 | 7.1069e-13 | -12.1483 | 0.0005 | 0.9785 | 0.15137 | 0.00013883 | 2.6072e-10 | -1.2486 | 0.714 | 0.729 | 18.8 | 4.1648
0.51976 | 1.4759 | 1.44 | 4 | 0.7 | 1.2 | 1.4541 | 1.3115 | 146.098 | 1.3199e-14 | -13.8795 | 0.0005 | 0.9788 | 0.12049 | 0.00013883 | 3.3216e-10 | -0.39025 | 0.714 | 0.72 | 18.8 | 4.1437
0.51976 | 1.4759 | 1.44 | 4 | 0.7 | 1.4 | 1.4581 | 1.7351 | 115.804 | 7.7131e-16 | -15.1128 | 0.00052 | 0.9795 | 0.12049 | 0.00010535 | 4.18e-10 | -0.021323 | 0.714 | 0.712 | 17.9 | 4.1386
0.51976 | 1.4759 | 1.44 | 4 | 0.7 | 1.6 | 1.4608 | 2.221 | 93.6874 | 8.3585e-17 | -16.0779 | 0.000541 | 0.9797 | 0.12029 | 0.00010535 | 5.1998e-10 | -0.10538 | 0.714 | 0.703 | 17.4 | 4.08
0.51976 | 1.4759 | 1.44 | 4 | 0.7 | 1.8 | 1.4626 | 2.7635 | 77.229 | 1.4028e-17 | -16.853 | 0.00055 | 0.98 | 0.1126 | 0.00010535 | 6.3992e-10 | -0.62827 | 0.714 | 0.698 | 16.9 | 4.0744
0.51976 | 1.4759 | 1.44 | 4 | 0.7 | 2 | 1.464 | 3.3728 | 64.6671 | 3.3893e-18 | -17.4699 | 0.00055 | 0.9806 | 0.09971 | 0.00010535 | 7.8044e-10 | -1.596 | 0.715 | 0.694 | 16 | 4.0616
0.54114 | 1.4759 | 1.44 | 4 | 0.7 | 0.8 | 1.4343 | 0.65672 | 243.278 | 4.4082e-10 | -9.3557 | 0.00055 | 0.9808 | 0.09971 | 0.00010535 | 9.4373e-10 | -3.0364 | 0.715 | 0.688 | 15.9 | 4.0076
0.54114 | 1.4759 | 1.44 | 4 | 0.7 | 1 | 1.4461 | 0.95966 | 190.472 | 1.7313e-12 | -11.7616 | 0.00055 | 0.9811 | 0.095032 | 8.138e-05 | 1.1332e-09 | -5.0052 | 0.715 | 0.675 | 15.1 | 3.9965
0.54114 | 1.4759 | 1.44 | 4 | 0.7 | 1.2 | 1.4529 | 1.3226 | 148.822 | 2.8771e-14 | -13.541 | 0.00058 | 0.9816 | 0.095032 | 8.138e-05 | 1.347e-09 | -7.5998 | 0.716 | 0.673 | 14.5 | 3.9866
0.54114 | 1.4759 | 1.44 | 4 | 0.7 | 1.4 | 1.4572 | 1.7473 | 118.418 | 1.5295e-15 | -14.8155 | 0.0006 | 0.9816 | 0.088494 | 8.138e-05 | 1.5915e-09 | -10.9877 | 0.716 | 0.672 | 14.3 | 3.9415
0.54114 | 1.4759 | 1.44 | 4 | 0.7 | 1.6 | 1.4601 | 2.2344 | 96.0555 | 1.5453e-16 | -15.811 | 0.0006 | 0.9819 | 0.088494 | 8.138e-05 | 1.8679e-09 | -15.4725 | 0.716 | 0.654 | 14.1 | 3.9227
0.54114 | 1.4759 | 1.44 | 4 | 0.7 | 1.8 | 1.4621 | 2.7781 | 79.3335 | 2.4525e-17 | -16.6104 | 0.00063 | 0.9822 | 0.075111 | 8.138e-05 | 2.1772e-09 | -21.6684 | 0.717 | 0.654 | 13.6 | 3.9135
0.54114 | 1.4759 | 1.44 | 4 | 0.7 | 2 | 1.4635 | 3.3886 | 66.5287 | 5.6544e-18 | -17.2476 | 0.00063 | 0.9826 | 0.075111 | 6.3856e-05 | 2.5211e-09 | -31.114 | 0.718 | 0.652 | 13.2 | 3.9126
0.56436 | 1.4759 | 1.44 | 4 | 0.7 | 0.8 | 1.4316 | 0.6669 | 241.907 | 1.2789e-09 | -8.8932 | 0.00063 | 0.9826 | 0.073759 | 6.3856e-05 | 2.9101e-09 | -50.1346 | 0.718 | 0.647 | 13 | 3.8755
0.56436 | 1.4759 | 1.44 | 4 | 0.7 | 1 | 1.4442 | 0.97071 | 192.501 | 4.4903e-12 | -11.3477 | 0.00065 | 0.9829 | 0.073759 | 6.3856e-05 | 3.3366e-09 | -60.8113 | 0.718 | 0.636 | 13 | 3.8655
0.56436 | 1.4759 | 1.44 | 4 | 0.7 | 1.2 | 1.4515 | 1.3348 | 151.524 | 6.6517e-14 | -13.1771 | 0.00065 | 0.9833 | 0.069127 | 6.3856e-05 | 3.804e-09 | -34.8772 | 0.718 | 0.636 | 12.3 | 3.839
0.56436 | 1.4759 | 1.44 | 4 | 0.7 | 1.4 | 1.4561 | 1.7607 | 121.092 | 3.1959e-15 | -14.4954 | 0.00068 | 0.9835 | 0.069127 | 6.3856e-05 | 4.32e-09 | -24.2404 | 0.718 | 0.632 | 12.3 | 3.8321
0.56436 | 1.4759 | 1.44 | 4 | 0.7 | 1.6 | 1.4592 | 2.2491 | 98.5104 | 2.9928e-16 | -15.5239 | 0.0007 | 0.9835 | 0.055091 | 5.0805e-05 | 4.8809e-09 | -17.625 | 0.718 | 0.619 | 11.7 | 3.8109
0.56436 | 1.4759 | 1.44 | 4 | 0.7 | 1.8 | 1.4614 | 2.7941 | 81.5358 | 4.4701e-17 | -16.3497 | 0.0007 | 0.9839 | 0.055091 | 5.0805e-05 | 5.496e-09 | -12.9538 | 0.718 | 0.617 | 11.5 | 3.809
0.56436 | 1.4759 | 1.44 | 4 | 0.7 | 2 | 1.463 | 3.4059 | 68.4872 | 9.802e-18 | -17.0087 | 0.0007 | 0.9843 | 0.048194 | 5.0805e-05 | 6.1593e-09 | -9.4586 | 0.719 | 0.616 | 11.4 | 3.7669
0.58966 | 1.4759 | 1.44 | 4 | 0.7 | 0.8 | 1.4285 | 0.67832 | 239.256 | 3.9445e-09 | -8.404 | 0.0007 | 0.9843 | 0.044568 | 5.0805e-05 | 6.8766e-09 | -6.7697 | 0.719 | 0.608 | 11 | 3.7536
0.58966 | 1.4759 | 1.44 | 4 | 0.7 | 1 | 1.4421 | 0.98302 | 194.182 | 1.2467e-11 | -10.9042 | 0.00075 | 0.9844 | 0.044568 | 5.0805e-05 | 7.6503e-09 | -4.681 | 0.719 | 0.605 | 10.8 | 3.7519
0.58966 | 1.4759 | 1.44 | 4 | 0.7 | 1.2 | 1.45 | 1.3483 | 154.166 | 1.642e-13 | -12.7846 | 0.00075 | 0.9849 | 0.044452 | 4.0925e-05 | 8.4818e-09 | -3.0664 | 0.72 | 0.602 | 10.4 | 3.7471
0.58966 | 1.4759 | 1.44 | 4 | 0.7 | 1.4 | 1.4549 | 1.7755 | 123.809 | 7.0834e-15 | -14.1498 | 0.00075 | 0.9852 | 0.044452 | 4.0925e-05 | 2.1308e-11 | -1.8444 | 0.72 | 0.596 | 10.4 | 3.7118
0.58966 | 1.4759 | 1.44 | 4 | 0.7 | 1.6 | 1.4583 | 2.2653 | 101.054 | 6.1082e-16 | -15.2141 | 0.00075 | 0.9852 | 0.040883 | 4.0925e-05 | 3.142e-11 | -0.95977 | 0.721 | 0.589 | 10.3 | 3.6975
0.58966 | 1.4759 | 1.44 | 4 | 0.7 | 1.8 | 1.4606 | 2.8118 | 83.8369 | 8.5445e-17 | -16.0683 | 0.00076 | 0.9853 | 0.03993 | 4.0925e-05 | 4.5175e-11 | -0.37479 | 0.721 | 0.584 | 10 | 3.6953
0.58966 | 1.4759 | 1.44 | 4 | 0.7 | 2 | 1.4624 | 3.4249 | 70.5467 | 1.776e-17 | -16.7505 | 0.0008 | 0.9858 | 0.03913 | 4.0925e-05 | 6.355e-11 | -0.063839 | 0.722 | 0.583 | 9.81 | 3.6833
0.61733 | 1.4759 | 1.44 | 4 | 0.7 | 0.8 | 1.4251 | 0.69127 | 234.926 | 1.2978e-08 | -7.8868 | 0.0008 | 0.986 | 0.03913 | 3.3333e-05 | 8.7521e-11 | -0.010307 | 0.722 | 0.582 | 9.73 | 3.6723
0.61733 | 1.4759 | 1.44 | 4 | 0.7 | 1 | 1.4397 | 0.99683 | 195.384 | 3.7269e-11 | -10.4287 | 0.000825 | 0.9861 | 0.038559 | 3.3333e-05 | 1.1849e-10 | -0.20493 | 0.722 | 0.573 | 9.5 | 3.6638
0.61733 | 1.4759 | 1.44 | 4 | 0.7 | 1.2 | 1.4482 | 1.3635 | 156.697 | 4.3609e-13 | -12.3604 | 0.00083 | 0.9862 | 0.037123 | 3.3333e-05 | 1.5756e-10 | -0.64491 | 0.722 | 0.572 | 9.33 | 3.6428
0.61733 | 1.4759 | 1.44 | 4 | 0.7 | 1.4 | 1.4536 | 1.792 | 126.553 | 1.6783e-14 | -13.7751 | 0.00083 | 0.9867 | 0.037123 | 3.3333e-05 | 2.0652e-10 | -1.3338 | 0.722 | 0.564 | 9.08 | 3.6242
0.61733 | 1.4759 | 1.44 | 4 | 0.7 | 1.6 | 1.4572 | 2.2833 | 103.678 | 1.3232e-15 | -14.8784 | 0.00085 | 0.9868 | 0.03701 | 3.3333e-05 | 2.6683e-10 | -2.2819 | 0.723 | 0.563 | 8.86 | 3.6206
0.61733 | 1.4759 | 1.44 | 4 | 0.7 | 1.8 | 1.4598 | 2.8314 | 86.2417 | 1.7233e-16 | -15.7636 | 0.00085 | 0.9869 | 0.03701 | 2.7423e-05 | 3.4055e-10 | -3.5077 | 0.723 | 0.555 | 8.57 | 3.6171
0.61733 | 1.4759 | 1.44 | 4 | 0.7 | 2 | 1.4616 | 3.446 | 72.7173 | 3.3773e-17 | -16.4714 | 0.0009 | 0.987 | 0.035759 | 2.7423e-05 | 4.2929e-10 | -5.0399 | 0.723 | 0.554 | 8.52 | 3.5947
0.64773 | 1.4759 | 1.44 | 4 | 0.7 | 0.8 | 1.4212 | 0.70606 | 228.374 | 4.5708e-08 | -7.34 | 0.0009 | 0.9875 | 0.035759 | 2.7423e-05 | 5.3498e-10 | -6.9217 | 0.723 | 0.55 | 8.44 | 3.588
0.64773 | 1.4759 | 1.44 | 4 | 0.7 | 1 | 1.437 | 1.0124 | 195.922 | 1.2066e-10 | -9.9184 | 0.000918 | 0.9875 | 0.034903 | 2.7423e-05 | 6.5959e-10 | -9.2179 | 0.723 | 0.548 | 8.4 | 3.5699
0.64773 | 1.4759 | 1.44 | 4 | 0.7 | 1.2 | 1.4462 | 1.3804 | 159.045 | 1.2563e-12 | -11.9009 | 0.00094 | 0.9877 | 0.034903 | 2.7423e-05 | 8.059e-10 | -12.0275 | 0.723 | 0.547 | 8.38 | 3.5582
0.64773 | 1.4759 | 1.44 | 4 | 0.7 | 1.4 | 1.4521 | 1.8105 | 129.295 | 4.2891e-14 | -13.3676 | 0.00094 | 0.9879 | 0.033633 | 2.2767e-05 | 9.7628e-10 | -15.5092 | 0.724 | 0.543 | 8.03 | 3.5539
0.64773 | 1.4759 | 1.44 | 4 | 0.7 | 1.6 | 1.456 | 2.3033 | 106.372 | 3.0681e-15 | -14.5131 | 0.001 | 0.9882 | 0.033633 | 2.2767e-05 | 1.1745e-09 | -19.9365 | 0.724 | 0.536 | 7.91 | 3.5332
0.64773 | 1.4759 | 1.44 | 4 | 0.7 | 1.8 | 1.4588 | 2.8531 | 88.7482 | 3.6958e-16 | -15.4323 | 0.001 | 0.9883 | 0.033463 | 2.2767e-05 | 1.3988e-09 | -25.8377 | 0.724 | 0.53 | 7.79 | 3.5234
0.64773 | 1.4759 | 1.44 | 4 | 0.7 | 2 | 1.4608 | 3.4694 | 74.9987 | 6.7933e-17 | -16.1679 | 0.001 | 0.9884 | 0.032101 | 2.2767e-05 | 1.6558e-09 | -34.4518 | 0.725 | 0.525 | 7.67 | 3.5165
0.68127 | 1.4759 | 1.44 | 4 | 0.7 | 0.8 | 1.4168 | 0.72314 | 218.847 | 1.7295e-07 | -6.7621 | 0.001 | 0.9887 | 0.031439 | 2.2767e-05 | 1.9474e-09 | -50.1238 | 0.725 | 0.525 | 7.64 | 3.504
0.68127 | 1.4759 | 1.44 | 4 | 0.7 | 1 | 1.4339 | 1.0302 | 195.544 | 4.2563e-10 | -9.371 | 0.001 | 0.9889 | 0.031439 | 1.9058e-05 | 2.2744e-09 | -83.4993 | 0.726 | 0.524 | 7.43 | 3.496
0.68127 | 1.4759 | 1.44 | 4 | 0.7 | 1.2 | 1.4439 | 1.3996 | 161.109 | 3.9609e-12 | -11.4022 | 0.0011 | 0.989 | 0.029291 | 1.9058e-05 | 2.6391e-09 | -43.9001 | 0.726 | 0.522 | 7.31 | 3.4842
0.68127 | 1.4759 | 1.44 | 4 | 0.7 | 1.4 | 1.4503 | 1.8312 | 131.988 | 1.1945e-13 | -12.9228 | 0.0011 | 0.9891 | 0.029291 | 1.9058e-05 | 3.053e-09 | -31.645 | 0.726 | 0.518 | 7.15 | 3.4788
0.68127 | 1.4759 | 1.44 | 4 | 0.7 | 1.6 | 1.4546 | 2.3258 | 109.121 | 7.6912e-15 | -14.114 | 0.0011 | 0.9895 | 0.029154 | 1.9058e-05 | 3.5079e-09 | -24.278 | 0.726 | 0.513 | 7 | 3.4766
0.68127 | 1.4759 | 1.44 | 4 | 0.7 | 1.8 | 1.4577 | 2.8775 | 91.3519 | 8.5048e-16 | -15.0703 | 0.0011 | 0.9896 | 0.029154 | 1.9058e-05 | 4.0082e-09 | -19.0806 | 0.726 | 0.509 | 6.96 | 3.465
0.68127 | 1.4759 | 1.44 | 4 | 0.7 | 2 | 1.4599 | 3.4956 | 77.3965 | 1.4573e-16 | -15.8364 | 0.0011 | 0.9898 | 0.029082 | 1.6075e-05 | 4.5625e-09 | -15.1315 | 0.726 | 0.508 | 6.94 | 3.4389
0.71849 | 1.4759 | 1.44 | 4 | 0.7 | 0.8 | 1.4118 | 0.74313 | 205.304 | 7.0561e-07 | -6.1514 | 0.0012 | 0.9898 | 0.029082 | 1.6075e-05 | 5.1672e-09 | -12.005 | 0.726 | 0.5 | 6.74 | 3.4339
0.71849 | 1.4759 | 1.44 | 4 | 0.7 | 1 | 1.4303 | 1.0506 | 193.893 | 1.646e-09 | -8.7836 | 0.0012 | 0.9902 | 0.028169 | 1.6075e-05 | 5.832e-09 | -9.4696 | 0.727 | 0.499 | 6.71 | 3.4292
0.71849 | 1.4759 | 1.44 | 4 | 0.7 | 1.2 | 1.4413 | 1.4214 | 162.748 | 1.3799e-11 | -10.8601 | 0.0012 | 0.9902 | 0.028169 | 1.6075e-05 | 6.552e-09 | -7.385 | 0.727 | 0.498 | 6.58 | 3.4257
0.71849 | 1.4759 | 1.44 | 4 | 0.7 | 1.4 | 1.4483 | 1.8548 | 134.576 | 3.6673e-13 | -12.4357 | 0.0012 | 0.9904 | 0.026016 | 1.6075e-05 | 7.3334e-09 | -5.6603 | 0.728 | 0.496 | 6.5 | 3.4245
0.71849 | 1.4759 | 1.44 | 4 | 0.7 | 1.6 | 1.453 | 2.3513 | 111.896 | 2.1094e-14 | -13.6758 | 0.0012 | 0.9905 | 0.026016 | 1.3653e-05 | 8.1792e-09 | -4.2331 | 0.728 | 0.493 | 6.48 | 3.4137
0.71849 | 1.4759 | 1.44 | 4 | 0.7 | 1.8 | 1.4564 | 2.9049 | 94.045 | 2.1235e-15 | -14.6729 | 0.0013 | 0.9908 | 0.025461 | 1.3653e-05 | 9.0923e-09 | -3.0593 | 0.728 | 0.492 | 6.46 | 3.3863
0.71849 | 1.4759 | 1.44 | 4 | 0.7 | 2 | 1.4588 | 3.525 | 79.9087 | 3.3671e-16 | -15.4727 | 0.0013 | 0.9909 | 0.025461 | 1.3653e-05 | 2.2422e-11 | -2.1066 | 0.729 | 0.477 | 6.22 | 3.3824
0.76 | 1.4759 | 1.44 | 4 | 0.7 | 0.8 | 1.4061 | 0.76685 | 186.286 | 3.114e-06 | -5.5067 | 0.0013 | 0.991 | 0.024698 | 1.3653e-05 | 3.2997e-11 | -1.3511 | 0.729 | 0.477 | 6.17 | 3.3708
0.76 | 1.4759 | 1.44 | 4 | 0.7 | 1 | 1.4263 | 1.0743 | 190.455 | 7.0224e-09 | -8.1535 | 0.0013 | 0.9911 | 0.024698 | 1.3653e-05 | 4.7346e-11 | -0.77481 | 0.729 | 0.476 | 6.01 | 3.3694
0.76 | 1.4759 | 1.44 | 4 | 0.7 | 1.2 | 1.4382 | 1.4465 | 163.751 | 5.3657e-11 | -10.2704 | 0.0013 | 0.9914 | 0.023984 | 1.1671e-05 | 6.6472e-11 | -0.36429 | 0.73 | 0.476 | 5.88 | 3.3602
0.76 | 1.4759 | 1.44 | 4 | 0.7 | 1.4 | 1.4459 | 1.8817 | 136.961 | 1.2576e-12 | -11.9005 | 0.0014 | 0.9915 | 0.023231 | 1.1671e-05 | 9.1366e-11 | -0.10963 | 0.73 | 0.471 | 5.86 | 3.3469
0.76 | 1.4759 | 1.44 | 4 | 0.7 | 1.6 | 1.4512 | 2.3803 | 114.659 | 6.4188e-14 | -13.1925 | 0.0014 | 0.9916 | 0.023231 | 1.1671e-05 | 1.2346e-10 | -0.0038092 | 0.73 | 0.464 | 5.85 | 3.3427
0.76 | 1.4759 | 1.44 | 4 | 0.7 | 1.8 | 1.4549 | 2.9362 | 96.8116 | 5.8313e-15 | -14.2342 | 0.0014 | 0.9916 | 0.022719 | 1.1671e-05 | 1.6384e-10 | -0.042281 | 0.73 | 0.459 | 5.76 | 3.3349
0.76 | 1.4759 | 1.44 | 4 | 0.7 | 2 | 1.4576 | 3.5584 | 82.5363 | 8.4853e-16 | -15.0713 | 0.0014 | 0.9917 | 0.022093 | 1.1671e-05 | 2.1432e-10 | -0.22271 | 0.73 | 0.458 | 5.59 | 3.3134
0.8066 | 1.4759 | 1.44 | 4 | 0.7 | 0.8 | 1.3995 | 0.79553 | 159.737 | 1.4903e-05 | -4.8267 | 0.0014 | 0.9919 | 0.020913 | 1.0036e-05 | 2.7635e-10 | -0.54488 | 0.731 | 0.458 | 5.54 | 3.3074
0.8066 | 1.4759 | 1.44 | 4 | 0.7 | 1 | 1.4215 | 1.1023 | 184.489 | 3.3255e-08 | -7.4781 | 0.0015 | 0.9921 | 0.019944 | 1.0036e-05 | 3.5201e-10 | -1.0107 | 0.731 | 0.456 | 5.52 | 3.3071
0.8066 | 1.4759 | 1.44 | 4 | 0.7 | 1.2 | 1.4347 | 1.4758 | 163.82 | 2.3531e-10 | -9.6284 | 0.0015 | 0.9921 | 0.019944 | 1.0036e-05 | 4.4281e-10 | -1.6243 | 0.732 | 0.451 | 5.49 | 3.2979
0.8066 | 1.4759 | 1.44 | 4 | 0.7 | 1.4 | 1.4432 | 1.9128 | 139.009 | 4.8859e-12 | -11.3111 | 0.0015 | 0.9922 | 0.019931 | 1.0036e-05 | 5.5073e-10 | -2.3924 | 0.732 | 0.442 | 5.45 | 3.2866
0.8066 | 1.4759 | 1.44 | 4 | 0.7 | 1.6 | 1.449 | 2.4136 | 117.34 | 2.2026e-13 | -12.6571 | 0.0015 | 0.9923 | 0.018257 | 1.0036e-05 | 6.7757e-10 | -3.3247 | 0.733 | 0.442 | 5.31 | 3.2801
0.8066 | 1.4759 | 1.44 | 4 | 0.7 | 1.8 | 1.4531 | 2.972 | 99.6178 | 1.7901e-14 | -13.7471 | 0.00152 | 0.9925 | 0.018257 | 8.6769e-06 | 8.2613e-10 | -4.4347 | 0.733 | 0.439 | 5.29 | 3.2702
0.8066 | 1.4759 | 1.44 | 4 | 0.7 | 2 | 1.4561 | 3.5967 | 85.2663 | 2.3682e-15 | -14.6256 | 0.0016 | 0.9927 | 0.018 | 8.6769e-06 | 9.9878e-10 | -5.7405 | 0.733 | 0.434 | 5.21 | 3.2662
0.8593 | 1.4759 | 1.44 | 4 | 0.7 | 0.8 | 1.3919 | 0.831 | 122.755 | 7.7435e-05 | -4.1111 | 0.0016 | 0.9927 | 0.018 | 8.6769e-06 | 1.1989e-09 | -7.2669 | 0.734 | 0.426 | 5.13 | 3.2653
0.8593 | 1.4759 | 1.44 | 4 | 0.7 | 1 | 1.416 | 1.1358 | 174.89 | 1.7589e-07 | -6.7548 | 0.0016 | 0.9927 | 0.016976 | 8.6769e-06 | 1.4248e-09 | -9.0476 | 0.734 | 0.424 | 5.06 | 3.2565
0.8593 | 1.4759 | 1.44 | 4 | 0.7 | 1.2 | 1.4305 | 1.5102 | 162.504 | 1.1764e-09 | -8.9295 | 0.0016 | 0.9929 | 0.016976 | 8.6769e-06 | 1.6829e-09 | -11.1293 | 0.734 | 0.421 | 5.06 | 3.2421
0.8593 | 1.4759 | 1.44 | 4 | 0.7 | 1.4 | 1.44 | 1.9492 | 140.511 | 2.184e-11 | -10.6608 | 0.00161 | 0.993 | 0.01572 | 7.5406e-06 | 1.9748e-09 | -13.579 | 0.735 | 0.418 | 5.02 | 3.237
0.8593 | 1.4759 | 1.44 | 4 | 0.7 | 1.6 | 1.4464 | 2.4524 | 119.843 | 8.6836e-13 | -12.0613 | 0.0017 | 0.9932 | 0.01572 | 7.5406e-06 | 2.301e-09 | -16.4961 | 0.735 | 0.414 | 4.82 | 3.2316
0.8593 | 1.4759 | 1.44 | 4 | 0.7 | 1.8 | 1.451 | 3.0134 | 102.421 | 6.265e-14 | -13.2031 | 0.0017 | 0.9932 | 0.015714 | 7.5406e-06 | 2.6637e-09 | -20.0369 | 0.735 | 0.411 | 4.81 | 3.2249
0.8593 | 1.4759 | 1.44 | 4 | 0.7 | 2 | 1.4544 | 3.6408 | 88.0776 | 7.4602e-15 | -14.1273 | 0.0017 | 0.9933 | 0.015714 | 7.5406e-06 | 3.0741e-09 | -24.4664 | 0.736 | 0.411 | 4.76 | 3.198
0.91936 | 1.4759 | 1.44 | 4 | 0.7 | 0.8 | 1.3832 | 0.87612 | 71.3042 | 0.00043657 | -3.3599 | 0.0017 | 0.9934 | 0.0157 | 7.5406e-06 | 3.5235e-09 | -30.289 | 0.736 | 0.405 | 4.73 | 3.1978
0.91936 | 1.4759 | 1.44 | 4 | 0.7 | 1 | 1.4095 | 1.1767 | 159.991 | 1.0453e-06 | -5.9807 | 0.0017 | 0.9934 | 0.0157 | 6.5844e-06 | 4.016e-09 | -38.6638 | 0.736 | 0.399 | 4.59 | 3.1969
0.91936 | 1.4759 | 1.44 | 4 | 0.7 | 1.2 | 1.4256 | 1.5515 | 159.103 | 6.7773e-09 | -8.1689 | 0.0018 | 0.9937 | 0.015676 | 6.5844e-06 | 4.5597e-09 | -53.4813 | 0.737 | 0.398 | 4.59 | 3.1952
0.91936 | 1.4759 | 1.44 | 4 | 0.7 | 1.4 | 1.4361 | 1.9924 | 141.149 | 1.1415e-10 | -9.9425 | 0.0018 | 0.9937 | 0.015676 | 6.5844e-06 | 5.1503e-09 | -99.8869 | 0.738 | 0.387 | 4.57 | 3.1863
0.91936 | 1.4759 | 1.44 | 4 | 0.7 | 1.6 | 1.4433 | 2.4981 | 122.008 | 4.0162e-12 | -11.3962 | 0.0018 | 0.9938 | 0.014942 | 6.5844e-06 | 5.7976e-09 | -49.9895 | 0.738 | 0.386 | 4.44 | 3.1821
0.91936 | 1.4759 | 1.44 | 4 | 0.7 | 1.8 | 1.4485 | 3.062 | 105.136 | 2.5589e-13 | -12.592 | 0.0018 | 0.9939 | 0.014942 | 6.5844e-06 | 6.4959e-09 | -37.0725 | 0.738 | 0.381 | 4.4 | 3.1741
0.91936 | 1.4759 | 1.44 | 4 | 0.7 | 2 | 1.4523 | 3.6924 | 90.9325 | 2.7158e-14 | -13.5661 | 0.0019 | 0.9939 | 0.014389 | 5.775e-06 | 7.2502e-09 | -29.3941 | 0.738 | 0.379 | 4.36 | 3.1629
0.98844 | 1.4759 | 1.44 | 4 | 0.7 | 0.8 | 1.373 | 0.93564 | -0.07357 | 0.0026648 | -2.5743 | 0.0019 | 0.9941 | 0.013502 | 5.775e-06 | 8.0635e-09 | -23.9653 | 0.739 | 0.376 | 4.16 | 3.1379
0.98844 | 1.4759 | 1.44 | 4 | 0.7 | 1 | 1.4018 | 1.2279 | 137.242 | 7.0218e-06 | -5.1536 | 0.0019 | 0.9941 | 0.013502 | 5.775e-06 | 8.9371e-09 | -19.8057 | 0.74 | 0.371 | 4.13 | 3.1363
0.98844 | 1.4759 | 1.44 | 4 | 0.7 | 1.2 | 1.4197 | 1.6019 | 152.53 | 4.549e-08 | -7.3421 | 0.0019 | 0.9943 | 0.012189 | 5.775e-06 | 2.2644e-11 | -16.4695 | 0.74 | 0.366 | 4.12 | 3.1331
0.98844 | 1.4759 | 1.44 | 4 | 0.7 | 1.4 | 1.4315 | 2.0443 | 140.415 | 7.0951e-10 | -9.149 | 0.00198 | 0.9943 | 0.012189 | 5.775e-06 | 3.3381e-11 | -13.7162 | 0.741 | 0.362 | 4.04 | 3.127
0.98844 | 1.4759 | 1.44 | 4 | 0.7 | 1.6 | 1.4396 | 2.5526 | 123.578 | 2.2294e-11 | -10.6518 | 0.002 | 0.9944 | 0.0092803 | 5.0863e-06 | 4.7993e-11 | -11.4011 | 0.742 | 0.358 | 3.92 | 3.1152
0.98844 | 1.4759 | 1.44 | 4 | 0.7 | 1.8 | 1.4454 | 3.1197 | 107.634 | 1.2532e-12 | -11.902 | 0.002 | 0.9946 | 0.0092803 | 5.0863e-06 | 6.7513e-11 | -9.4304 | 0.742 | 0.354 | 3.89 | 3.108
0.98844 | 1.4759 | 1.44 | 4 | 0.7 | 2 | 1.4498 | 3.7534 | 93.761 | 1.1758e-13 | -12.9297 | 0.002 | 0.9946 | 0.0089784 | 5.0863e-06 | 9.2985e-11 | -7.74 | 0.742 | 0.346 | 3.89 | 3.1021
1.0688 | 1.4759 | 1.44 | 4 | 0.7 | 0.8 | 1.3612 | 1.0179 | -98.1825 | 0.017553 | -1.7556 | 0.0021 | 0.9947 | 0.0088273 | 5.0863e-06 | 1.2591e-10 | -6.2843 | 0.744 | 0.345 | 3.87 | 3.092
1.0688 | 1.4759 | 1.44 | 4 | 0.7 | 1 | 1.3926 | 1.294 | 102.719 | 5.3593e-05 | -4.2709 | 0.0021 | 0.9948 | 0.0088273 | 5.0863e-06 | 1.6746e-10 | -5.0297 | 0.744 | 0.342 | 3.84 | 3.0898
1.0688 | 1.4759 | 1.44 | 4 | 0.7 | 1.2 | 1.4126 | 1.6649 | 141.02 | 3.5958e-07 | -6.4442 | 0.0021 | 0.9948 | 0.0077952 | 4.4972e-06 | 2.1952e-10 | -3.9509 | 0.744 | 0.338 | 3.68 | 3.0772
1.0688 | 1.4759 | 1.44 | 4 | 0.7 | 1.4 | 1.4259 | 2.1082 | 137.478 | 5.3345e-09 | -8.2729 | 0.0021 | 0.995 | 0.0077952 | 4.4972e-06 | 2.8367e-10 | -3.0285 | 0.745 | 0.336 | 3.66 | 3.0711
1.0688 | 1.4759 | 1.44 | 4 | 0.7 | 1.6 | 1.4351 | 2.619 | 124.137 | 1.5219e-10 | -9.8176 | 0.0022 | 0.995 | 0.0076794 | 4.4972e-06 | 3.6213e-10 | -2.2474 | 0.745 | 0.331 | 3.64 | 3.0509
1.0688 | 1.4759 | 1.44 | 4 | 0.7 | 1.8 | 1.4417 | 3.1894 | 109.689 | 7.5882e-12 | -11.1199 | 0.0022 | 0.9951 | 0.0076794 | 4.4972e-06 | 4.5661e-10 | -1.5958 | 0.745 | 0.325 | 3.58 | 3.0438
1.0688 | 1.4759 | 1.44 | 4 | 0.7 | 2 | 1.4466 | 3.8268 | 96.4461 | 6.2664e-13 | -12.203 | 0.0022 | 0.9952 | 0.0068729 | 4.4972e-06 | 5.6911e-10 | -1.0644 | 0.746 | 0.312 | 3.43 | 3.028
1.1633 | 1.4759 | 1.44 | 4 | 0.7 | 0.8 | 1.3475 | 1.1389 | -229.82 | 0.12396 | -0.90671 | 0.0022 | 0.9952 | 0.0061567 | 3.991e-06 | 7.0184e-10 | -0.64579 | 0.748 | 0.31 | 3.31 | 3.0239
1.1633 | 1.4759 | 1.44 | 4 | 0.7 | 1 | 1.3815 | 1.3832 | 50.4328 | 0.00046655 | -3.3311 | 0.0023 | 0.9954 | 0.0061567 | 3.991e-06 | 8.5771e-10 | -0.33448 | 0.749 | 0.309 | 3.29 | 3.0176
1.1633 | 1.4759 | 1.44 | 4 | 0.7 | 1.2 | 1.4039 | 1.7462 | 121.654 | 3.3818e-06 | -5.4708 | 0.0023 | 0.9954 | 0.0058875 | 3.991e-06 | 1.0394e-09 | -0.12618 | 0.749 | 0.308 | 3.26 | 3.0102
1.1633 | 1.4759 | 1.44 | 4 | 0.7 | 1.4 | 1.4189 | 2.1888 | 130.936 | 4.9357e-08 | -7.3066 | 0.0023 | 0.9955 | 0.0041723 | 3.991e-06 | 1.2507e-09 | -0.017856 | 0.75 | 0.304 | 3.2 | 3.0098
1.1633 | 1.4759 | 1.44 | 4 | 0.7 | 1.6 | 1.4295 | 2.7016 | 122.966 | 1.3101e-09 | -8.8827 | 0.00231 | 0.9956 | 0.0039703 | 3.991e-06 | 1.4899e-09 | -0.0075693 | 0.75 | 0.294 | 3.17 | 3.0003
1.1633 | 1.4759 | 1.44 | 4 | 0.7 | 1.8 | 1.4371 | 3.2753 | 110.916 | 5.8736e-11 | -10.2311 | 0.00244 | 0.9957 | 0.0039703 | 3.5541e-06 | 1.7642e-09 | -0.09439 | 0.75 | 0.292 | 3.01 | 2.9919
1.1633 | 1.4759 | 1.44 | 4 | 0.7 | 2 | 1.4427 | 3.9167 | 98.769 | 4.2793e-12 | -11.3686 | 0.00245 | 0.9957 | 0.0038087 | 3.5541e-06 | 2.0755e-09 | -0.27837 | 0.751 | 0.283 | 2.96 | 2.9668
1.2761 | 1.4759 | 1.44 | 4 | 0.7 | 0.8 | 1.3319 | 1.3331 | -396.421 | 0.91407 | -0.039018 | 0.00245 | 0.9958 | 0.0038087 | 3.5541e-06 | 2.4248e-09 | -0.56056 | 0.753 | 0.283 | 2.95 | 2.9524
1.2761 | 1.4759 | 1.44 | 4 | 0.7 | 1 | 1.3682 | 1.5107 | -28.3271 | 0.0046314 | -2.3343 | 0.00245 | 0.9958 | 0.0036354 | 3.5541e-06 | 2.8142e-09 | -0.94302 | 0.754 | 0.283 | 2.86 | 2.9364
1.2761 | 1.4759 | 1.44 | 4 | 0.7 | 1.2 | 1.3931 | 1.8557 | 89.5307 | 3.8178e-05 | -4.4182 | 0.00258 | 0.996 | 0.0036354 | 3.5541e-06 | 3.2565e-09 | -1.429 | 0.754 | 0.28 | 2.73 | 2.9361
1.2761 | 1.4759 | 1.44 | 4 | 0.7 | 1.4 | 1.4103 | 2.2938 | 118.323 | 5.716e-07 | -6.2429 | 0.00259 | 0.996 | 0.0035083 | 3.1753e-06 | 3.7428e-09 | -2.0229 | 0.756 | 0.271 | 2.72 | 2.9293
1.2761 | 1.4759 | 1.44 | 4 | 0.7 | 1.6 | 1.4224 | 2.8072 | 118.794 | 1.4593e-08 | -7.8359 | 0.0026 | 0.9961 | 0.0035083 | 3.1753e-06 | 4.2778e-09 | -2.7307 | 0.757 | 0.261 | 2.69 | 2.9213
1.2761 | 1.4759 | 1.44 | 4 | 0.7 | 1.8 | 1.4312 | 3.384 | 110.622 | 6.0209e-10 | -9.2203 | 0.0026 | 0.9961 | 0.0032751 | 3.1753e-06 | 4.8707e-09 | -3.5601 | 0.757 | 0.259 | 2.6 | 2.9206
1.2761 | 1.4759 | 1.44 | 4 | 0.7 | 2 | 1.4378 | 4.0296 | 100.339 | 3.9159e-11 | -10.4072 | 0.00274 | 0.9962 | 0.0032751 | 3.1753e-06 | 5.5179e-09 | -4.521 | 0.758 | 0.255 | 2.59 | 2.8797
1.4132 | 1.4759 | 1.44 | 4 | 0.7 | 0.8 | 1.3146 | 1.6886 | -576.543 | 6.5145 | 0.81388 | 0.00275 | 0.9963 | 0.0032083 | 3.1753e-06 | 6.2294e-09 | -5.6261 | 0.759 | 0.248 | 2.5 | 2.8745
1.4132 | 1.4759 | 1.44 | 4 | 0.7 | 1 | 1.3521 | 1.708 | -144.54 | 0.051781 | -1.2858 | 0.00275 | 0.9964 | 0.0032083 | 2.8457e-06 | 7.0005e-09 | -6.8917 | 0.76 | 0.241 | 2.43 | 2.8704
1.4132 | 1.4759 | 1.44 | 4 | 0.7 | 1.2 | 1.3797 | 2.012 | 36.4554 | 0.00051986 | -3.2841 | 0.00275 | 0.9964 | 0.0029376 | 2.8457e-06 | 7.8387e-09 | -8.3388 | 0.763 | 0.238 | 2.35 | 2.8343
1.4132 | 1.4759 | 1.44 | 4 | 0.7 | 1.4 | 1.3993 | 2.4371 | 95.1716 | 8.4179e-06 | -5.0748 | 0.0029 | 0.9964 | 0.0029376 | 2.8457e-06 | 8.7451e-09 | -9.9952 | 0.765 | 0.234 | 2.27 | 2.8303
1.4132 | 1.4759 | 1.44 | 4 | 0.7 | 1.6 | 1.4134 | 2.9477 | 109.241 | 2.1578e-07 | -6.666 | 0.0029 | 0.9965 | 0.0028985 | 2.8457e-06 | 9.7246e-09 | -11.8982 | 0.765 | 0.231 | 2.23 | 2.8151
1.4132 | 1.4759 | 1.44 | 4 | 0.7 | 1.8 | 1.4236 | 3.526 | 107.496 | 8.4758e-09 | -8.0718 | 0.0029 | 0.9967 | 0.0028985 | 2.8457e-06 | 1.8427e-11 | -14.099 | 0.766 | 0.226 | 2.21 | 2.8053
1.4132 | 1.4759 | 1.44 | 4 | 0.7 | 2 | 1.4314 | 4.1754 | 100.405 | 5.0379e-10 | -9.2978 | 0.0029 | 0.9967 | 0.0028768 | 2.5578e-06 | 2.7137e-11 | -16.671 | 0.767 | 0.22 | 2.15 | 2.7961
1.5833 | 1.4759 | 1.44 | 4 | 0.7 | 0.8 | 1.2963 | 2.4956 | -685.141 | 40.1809 | 1.604 | 0.0031 | 0.9967 | 0.0028768 | 2.5578e-06 | 3.8968e-11 | -19.7234 | 0.77 | 0.215 | 2.04 | 2.7534
1.5833 | 1.4759 | 1.44 | 4 | 0.7 | 1 | 1.3331 | 2.0513 | -305.237 | 0.62309 | -0.20545 | 0.0031 | 0.9967 | 0.0026075 | 2.5578e-06 | 5.4744e-11 | -23.4293 | 0.774 | 0.214 | 1.92 | 2.7253
1.5833 | 1.4759 | 1.44 | 4 | 0.7 | 1.2 | 1.363 | 2.2551 | -50.4519 | 0.0084908 | -2.0711 | 0.0031 | 0.9968 | 0.0026075 | 2.5578e-06 | 7.53e-11 | -28.0876 | 0.775 | 0.208 | 1.86 | 2.7202
1.5833 | 1.4759 | 1.44 | 4 | 0.7 | 1.4 | 1.3852 | 2.646 | 53.2421 | 0.00015962 | -3.7969 | 0.0031 | 0.997 | 0.0023752 | 2.5578e-06 | 1.018e-10 | -34.2834 | 0.777 | 0.197 | 1.86 | 2.6962
1.5833 | 1.4759 | 1.44 | 4 | 0.7 | 1.6 | 1.4016 | 3.1444 | 89.6542 | 4.3414e-06 | -5.3624 | 0.0033 | 0.997 | 0.0023752 | 2.3054e-06 | 1.3519e-10 | -43.4336 | 0.777 | 0.192 | 1.86 | 2.6832
1.5833 | 1.4759 | 1.44 | 4 | 0.7 | 1.8 | 1.4137 | 3.7202 | 98.9152 | 1.6994e-07 | -6.7697 | 0.0033 | 0.997 | 0.0023731 | 2.3054e-06 | 1.7696e-10 | -60.9693 | 0.783 | 0.188 | 1.8 | 2.6303
1.5833 | 1.4759 | 1.44 | 4 | 0.7 | 2 | 1.423 | 4.3716 | 97.4531 | 9.5765e-09 | -8.0188 | 0.0033 | 0.997 | 0.0023731 | 2.3054e-06 | 2.2831e-10 | -78.9986 | 0.785 | 0.185 | 1.73 | 2.6014
1.8 | 1.4759 | 1.44 | 4 | 0.7 | 0.8 | 1.2783 | 4.9673 | -587.055 | 185.178 | 2.2676 | 0.0033 | 0.997 | 0.0022919 | 2.3054e-06 | 2.9098e-10 | -49.1183 | 0.79 | 0.182 | 1.57 | 2.5716
1.8 | 1.4759 | 1.44 | 4 | 0.7 | 1 | 1.3114 | 2.7708 | -483.295 | 7.183 | 0.85631 | 0.0035 | 0.9973 | 0.0022919 | 2.3054e-06 | 3.6628e-10 | -37.6954 | 0.794 | 0.179 | 1.57 | 2.5132
1.8 | 1.4759 | 1.44 | 4 | 0.7 | 1.2 | 1.3421 | 2.6844 | -190.77 | 0.16078 | -0.79378 | 0.0035 | 0.9973 | 0.002218 | 2.0833e-06 | 4.558e-10 | -30.5381 | 0.794 | 0.168 | 1.5 | 2.5043
1.8 | 1.4759 | 1.44 | 4 | 0.7 | 1.4 | 1.3669 | 2.9817 | -28.7845 | 0.0039003 | -2.4089 | 0.0035 | 0.9973 | 0.0010561 | 2.0833e-06 | 5.6113e-10 | -25.3502 | 0.808 | 0.167 | 1.34 | 2.3861
1.8 | 1.4759 | 1.44 | 4 | 0.7 | 1.6 | 1.3859 | 3.4426 | 43.2213 | 0.00012131 | -3.9161 | 0.00365 | 0.9975 | 0.00079138 | 2.0833e-06 | 6.8454e-10 | -21.3097 | 0.808 | 0.155 | 1.29 | 2.3638
1.8 | 1.4759 | 1.44 | 4 | 0.7 | 1.8 | 1.4003 | 4.0035 | 71.9966 | 5.0264e-06 | -5.2987 | 0.0037 | 0.9976 | 0.00076938 | 2.0833e-06 | 8.2806e-10 | -18.0268 | 0.816 | 0.144 | 1.11 | 2.2399
1.8 | 1.4759 | 1.44 | 4 | 0.7 | 2 | 1.4115 | 4.6509 | 81.373 | 2.8273e-07 | -6.5486 | 0.0039 | 0.9976 | 0.00076938 | 2.0833e-06 | 9.9453e-10 | -15.286 | 0.832 | 0.139 | 1.04 | 2.0602

## SiO2-air-rings-4-dBYp-0.8
Wl (um) | Core (FK51A) RI wl-1.55um | Clad RI | Number of rings | dia/pitch | pitch (um) | neff | Aeff (um^2) | Dispersion (ps/km.nm) | Conf-loss (dB/cm) | Conf-loss-in-log10 (dB/cm) | Birefringence | Power fraction | EML (cm^-1) | Scattering loss (dB/cm) | Bending loss (dB/cm) | Transmittance (dB) | Relative Sensitivity (%) | Numerical Aperture | Nonlinearity | Veff
0.5 | 1.4759 | 1.44 | 4 | 0.8 | 0.8 | 1.4332 | 0.53882 | 292.504 | 1.94e-15 | -14.7122 | 0.0004 | 0.97 | 0.63594 | 0.00018673 | 2.1102e-11 | -18.0795 | 0.71 | 0.838 | 34.4 | 4.8213
0.5 | 1.4759 | 1.44 | 4 | 0.8 | 1 | 1.4455 | 0.79288 | 220.753 | 4.0227e-19 | -18.3955 | 0.00042 | 0.9735 | 0.6318 | 0.00018673 | 3.1064e-11 | -22.9359 | 0.71 | 0.827 | 32.7 | 4.7329
0.5 | 1.4759 | 1.44 | 4 | 0.8 | 1.2 | 1.4524 | 1.0929 | 169.635 | -1.0678e-20 | -19.9715 | 0.00045 | 0.9748 | 0.6316 | 0.00018673 | 4.4591e-11 | -29.4792 | 0.71 | 0.814 | 31 | 4.6455
0.5 | 1.4759 | 1.44 | 4 | 0.8 | 1.4 | 1.4569 | 1.4478 | 133.723 | 7.0566e-22 | -21.1514 | 0.00045 | 0.9749 | 0.42998 | 0.00018673 | 6.2622e-11 | -39.3384 | 0.711 | 0.8 | 29.2 | 4.5922
0.5 | 1.4759 | 1.44 | 4 | 0.8 | 1.6 | 1.4598 | 1.853 | 107.885 | 1.0893e-21 | -20.9628 | 0.00047 | 0.9761 | 0.33271 | 0.00018673 | 8.6099e-11 | -59.5013 | 0.712 | 0.785 | 27.5 | 4.5589
0.5 | 1.4759 | 1.44 | 4 | 0.8 | 1.8 | 1.4619 | 2.3084 | 88.7918 | -4.7564e-21 | -20.3227 | 0.00049 | 0.9762 | 0.30842 | 0.00013883 | 1.1637e-10 | -66.0492 | 0.713 | 0.785 | 25.8 | 4.5153
0.5 | 1.4759 | 1.44 | 4 | 0.8 | 2 | 1.4634 | 2.8191 | 74.2941 | -2.1349e-21 | -20.6706 | 0.0005 | 0.9773 | 0.22014 | 0.00013883 | 1.5448e-10 | -41.9167 | 0.713 | 0.772 | 24.1 | 4.473
0.51976 | 1.4759 | 1.44 | 4 | 0.8 | 0.8 | 1.4306 | 0.54577 | 293.935 | 8.2242e-15 | -14.0849 | 0.0005 | 0.9775 | 0.15137 | 0.00013883 | 2.0214e-10 | -31.5114 | 0.714 | 0.768 | 23.4 | 4.4401
0.51976 | 1.4759 | 1.44 | 4 | 0.8 | 1 | 1.4437 | 0.8006 | 223.971 | 1.7366e-18 | -17.7603 | 0.0005 | 0.9785 | 0.15137 | 0.00013883 | 2.6072e-10 | -24.8938 | 0.714 | 0.757 | 22.4 | 4.3898
0.51976 | 1.4759 | 1.44 | 4 | 0.8 | 1.2 | 1.4511 | 1.1016 | 172.961 | -1.1566e-20 | -19.9368 | 0.0005 | 0.9788 | 0.12049 | 0.00013883 | 3.3216e-10 | -20.1066 | 0.714 | 0.749 | 22.3 | 4.3698
0.51976 | 1.4759 | 1.44 | 4 | 0.8 | 1.4 | 1.4559 | 1.4575 | 136.77 | 1.0348e-21 | -20.9851 | 0.00052 | 0.9795 | 0.12049 | 0.00010535 | 4.18e-10 | -16.4119 | 0.715 | 0.741 | 21.2 | 4.3649
0.51976 | 1.4759 | 1.44 | 4 | 0.8 | 1.6 | 1.459 | 1.8637 | 110.583 | 2.5304e-21 | -20.5968 | 0.000541 | 0.9797 | 0.12029 | 0.00010535 | 5.1998e-10 | -13.4503 | 0.715 | 0.734 | 20.6 | 4.308
0.51976 | 1.4759 | 1.44 | 4 | 0.8 | 1.8 | 1.4612 | 2.3201 | 91.1639 | -1.7015e-21 | -20.7692 | 0.00055 | 0.98 | 0.1126 | 0.00010535 | 6.3992e-10 | -11.0191 | 0.716 | 0.728 | 20.1 | 4.3038
0.51976 | 1.4759 | 1.44 | 4 | 0.8 | 2 | 1.4629 | 2.8317 | 76.3776 | -5.3741e-22 | -21.2697 | 0.00055 | 0.9806 | 0.09971 | 0.00010535 | 7.8044e-10 | -8.9926 | 0.716 | 0.724 | 19 | 4.2905
0.54114 | 1.4759 | 1.44 | 4 | 0.8 | 0.8 | 1.4276 | 0.55346 | 294.691 | 3.7006e-14 | -13.4317 | 0.00055 | 0.9808 | 0.09971 | 0.00010535 | 9.4373e-10 | -7.2872 | 0.716 | 0.719 | 18.9 | 4.2396
0.54114 | 1.4759 | 1.44 | 4 | 0.8 | 1 | 1.4417 | 0.8091 | 227.06 | 7.3091e-18 | -17.1361 | 0.00055 | 0.9811 | 0.095032 | 8.138e-05 | 1.1332e-09 | -5.8447 | 0.717 | 0.706 | 17.9 | 4.2259
0.54114 | 1.4759 | 1.44 | 4 | 0.8 | 1.2 | 1.4497 | 1.1112 | 176.325 | -4.007e-21 | -20.3972 | 0.00058 | 0.9816 | 0.095032 | 8.138e-05 | 1.347e-09 | -4.6226 | 0.717 | 0.705 | 17.2 | 4.217
0.54114 | 1.4759 | 1.44 | 4 | 0.8 | 1.4 | 1.4547 | 1.4682 | 139.912 | -7.4847e-21 | -20.1258 | 0.0006 | 0.9816 | 0.088494 | 8.138e-05 | 1.5915e-09 | -3.5892 | 0.717 | 0.703 | 17 | 4.1752
0.54114 | 1.4759 | 1.44 | 4 | 0.8 | 1.6 | 1.4582 | 1.8754 | 113.394 | -9.0851e-21 | -20.0417 | 0.0006 | 0.9819 | 0.088494 | 8.138e-05 | 1.8679e-09 | -2.7201 | 0.718 | 0.686 | 16.8 | 4.1573
0.54114 | 1.4759 | 1.44 | 4 | 0.8 | 1.8 | 1.4605 | 2.3329 | 93.6508 | -8.6545e-22 | -21.0628 | 0.00063 | 0.9822 | 0.075111 | 8.138e-05 | 2.1772e-09 | -1.996 | 0.718 | 0.686 | 16.2 | 4.1459
0.54114 | 1.4759 | 1.44 | 4 | 0.8 | 2 | 1.4623 | 2.8454 | 78.5697 | -3.0285e-21 | -20.5188 | 0.00063 | 0.9826 | 0.075111 | 6.3856e-05 | 2.5211e-09 | -1.4017 | 0.718 | 0.684 | 15.7 | 4.1454
0.56436 | 1.4759 | 1.44 | 4 | 0.8 | 0.8 | 1.4244 | 0.56202 | 294.562 | 1.7708e-13 | -12.7518 | 0.00063 | 0.9826 | 0.073759 | 6.3856e-05 | 2.9101e-09 | -0.92493 | 0.719 | 0.679 | 15.5 | 4.111
0.56436 | 1.4759 | 1.44 | 4 | 0.8 | 1 | 1.4394 | 0.81851 | 229.95 | 3.3867e-17 | -16.4702 | 0.00065 | 0.9829 | 0.073759 | 6.3856e-05 | 3.3366e-09 | -0.55551 | 0.719 | 0.669 | 15.4 | 4.1012
0.56436 | 1.4759 | 1.44 | 4 | 0.8 | 1.2 | 1.448 | 1.1218 | 179.701 | 2.504e-20 | -19.6014 | 0.00065 | 0.9833 | 0.069127 | 6.3856e-05 | 3.804e-09 | -0.28516 | 0.719 | 0.668 | 14.6 | 4.0744
0.56436 | 1.4759 | 1.44 | 4 | 0.8 | 1.4 | 1.4535 | 1.4799 | 143.141 | -3.5841e-21 | -20.4456 | 0.00068 | 0.9835 | 0.069127 | 6.3856e-05 | 4.32e-09 | -0.10703 | 0.719 | 0.664 | 14.6 | 4.067
0.56436 | 1.4759 | 1.44 | 4 | 0.8 | 1.6 | 1.4572 | 1.8882 | 116.319 | 5.3645e-21 | -20.2705 | 0.0007 | 0.9835 | 0.055091 | 5.0805e-05 | 4.8809e-09 | -0.015431 | 0.719 | 0.652 | 13.9 | 4.0486
0.56436 | 1.4759 | 1.44 | 4 | 0.8 | 1.8 | 1.4597 | 2.3469 | 96.2562 | -1.905e-21 | -20.7201 | 0.0007 | 0.9839 | 0.055091 | 5.0805e-05 | 5.496e-09 | -0.0056678 | 0.72 | 0.65 | 13.8 | 4.047
0.56436 | 1.4759 | 1.44 | 4 | 0.8 | 2 | 1.4616 | 2.8605 | 80.8799 | 2.432e-21 | -20.614 | 0.0007 | 0.9843 | 0.048194 | 5.0805e-05 | 6.1593e-09 | -0.07388 | 0.72 | 0.649 | 13.5 | 4.0045
0.58966 | 1.4759 | 1.44 | 4 | 0.8 | 0.8 | 1.4207 | 0.57159 | 293.274 | 9.0301e-13 | -12.0443 | 0.0007 | 0.9843 | 0.044568 | 5.0805e-05 | 6.8766e-09 | -0.21694 | 0.721 | 0.641 | 13.1 | 3.9918
0.58966 | 1.4759 | 1.44 | 4 | 0.8 | 1 | 1.4369 | 0.82897 | 232.552 | 1.703e-16 | -15.7688 | 0.00075 | 0.9844 | 0.044568 | 5.0805e-05 | 7.6503e-09 | -0.43235 | 0.721 | 0.638 | 12.8 | 3.99
0.58966 | 1.4759 | 1.44 | 4 | 0.8 | 1.2 | 1.4462 | 1.1334 | 183.058 | 1.951e-19 | -18.7097 | 0.00075 | 0.9849 | 0.044452 | 4.0925e-05 | 8.4818e-09 | -0.71823 | 0.721 | 0.635 | 12.4 | 3.9863
0.58966 | 1.4759 | 1.44 | 4 | 0.8 | 1.4 | 1.4521 | 1.4928 | 146.447 | -1.4379e-21 | -20.8423 | 0.00075 | 0.9852 | 0.044452 | 4.0925e-05 | 2.1308e-11 | -1.0732 | 0.722 | 0.629 | 12.3 | 3.9525
0.58966 | 1.4759 | 1.44 | 4 | 0.8 | 1.6 | 1.4561 | 1.9024 | 119.356 | -3.9673e-21 | -20.4015 | 0.00075 | 0.9852 | 0.040883 | 4.0925e-05 | 3.142e-11 | -1.4965 | 0.722 | 0.622 | 12.2 | 3.9381
0.58966 | 1.4759 | 1.44 | 4 | 0.8 | 1.8 | 1.4588 | 2.3623 | 98.985 | -1.7676e-20 | -19.7526 | 0.00076 | 0.9853 | 0.03993 | 4.0925e-05 | 4.5175e-11 | -1.9878 | 0.722 | 0.619 | 12.1 | 3.9349
0.58966 | 1.4759 | 1.44 | 4 | 0.8 | 2 | 1.4609 | 2.877 | 83.3126 | -2.5506e-21 | -20.5934 | 0.0008 | 0.9858 | 0.03913 | 4.0925e-05 | 6.355e-11 | -2.5473 | 0.722 | 0.617 | 11.7 | 3.9245
0.61733 | 1.4759 | 1.44 | 4 | 0.8 | 0.8 | 1.4167 | 0.58239 | 290.456 | 4.9171e-12 | -11.3083 | 0.0008 | 0.986 | 0.03913 | 3.3333e-05 | 8.7521e-11 | -3.1757 | 0.723 | 0.615 | 11.6 | 3.9124
0.61733 | 1.4759 | 1.44 | 4 | 0.8 | 1 | 1.4341 | 0.84067 | 234.741 | 9.343e-16 | -15.0295 | 0.000825 | 0.9861 | 0.038559 | 3.3333e-05 | 1.1849e-10 | -3.8743 | 0.723 | 0.607 | 11.3 | 3.9061
0.61733 | 1.4759 | 1.44 | 4 | 0.8 | 1.2 | 1.4441 | 1.1464 | 186.346 | 9.2939e-19 | -18.0318 | 0.00083 | 0.9862 | 0.037123 | 3.3333e-05 | 1.5756e-10 | -4.6452 | 0.723 | 0.606 | 11.1 | 3.8841
0.61733 | 1.4759 | 1.44 | 4 | 0.8 | 1.4 | 1.4505 | 1.5071 | 149.812 | 1.7072e-20 | -19.7677 | 0.00083 | 0.9867 | 0.037123 | 3.3333e-05 | 2.0652e-10 | -5.4909 | 0.724 | 0.597 | 10.8 | 3.8658
0.61733 | 1.4759 | 1.44 | 4 | 0.8 | 1.6 | 1.4548 | 1.918 | 122.504 | 6.5527e-21 | -20.1836 | 0.00085 | 0.9868 | 0.03701 | 3.3333e-05 | 2.6683e-10 | -6.4148 | 0.724 | 0.596 | 10.5 | 3.8628
0.61733 | 1.4759 | 1.44 | 4 | 0.8 | 1.8 | 1.4578 | 2.3793 | 101.844 | -7.2768e-21 | -20.1381 | 0.00085 | 0.9869 | 0.03701 | 2.7423e-05 | 3.4055e-10 | -7.4215 | 0.724 | 0.588 | 10.4 | 3.8605
0.61733 | 1.4759 | 1.44 | 4 | 0.8 | 2 | 1.4601 | 2.8952 | 85.878 | 1.1401e-21 | -20.9431 | 0.0009 | 0.987 | 0.035759 | 2.7423e-05 | 4.2929e-10 | -8.5164 | 0.724 | 0.587 | 10.2 | 3.8362
0.64773 | 1.4759 | 1.44 | 4 | 0.8 | 0.8 | 1.412 | 0.59466 | 285.602 | 2.8649e-11 | -10.5429 | 0.0009 | 0.9875 | 0.035759 | 2.7423e-05 | 5.3498e-10 | -9.7064 | 0.725 | 0.583 | 10 | 3.8303
0.64773 | 1.4759 | 1.44 | 4 | 0.8 | 1 | 1.4309 | 0.85384 | 236.351 | 5.6078e-15 | -14.2512 | 0.000918 | 0.9875 | 0.034903 | 2.7423e-05 | 6.5959e-10 | -11 | 0.726 | 0.583 | 10 | 3.8138
0.64773 | 1.4759 | 1.44 | 4 | 0.8 | 1.2 | 1.4417 | 1.161 | 189.505 | 5.0865e-18 | -17.2936 | 0.00094 | 0.9877 | 0.034903 | 2.7423e-05 | 8.059e-10 | -12.408 | 0.726 | 0.58 | 9.97 | 3.8021
0.64773 | 1.4759 | 1.44 | 4 | 0.8 | 1.4 | 1.4487 | 1.523 | 153.215 | 3.5945e-21 | -20.4444 | 0.00094 | 0.9879 | 0.033633 | 2.2767e-05 | 9.7628e-10 | -13.9439 | 0.726 | 0.577 | 9.57 | 3.797
0.64773 | 1.4759 | 1.44 | 4 | 0.8 | 1.6 | 1.4534 | 1.9354 | 125.757 | -2.8798e-21 | -20.5406 | 0.001 | 0.9882 | 0.033633 | 2.2767e-05 | 1.1745e-09 | -15.625 | 0.726 | 0.57 | 9.4 | 3.777
0.64773 | 1.4759 | 1.44 | 4 | 0.8 | 1.8 | 1.4567 | 2.3982 | 104.833 | -1.5983e-20 | -19.7963 | 0.001 | 0.9883 | 0.033463 | 2.2767e-05 | 1.3988e-09 | -17.4734 | 0.726 | 0.564 | 9.26 | 3.7682
0.64773 | 1.4759 | 1.44 | 4 | 0.8 | 2 | 1.4591 | 2.9155 | 88.5819 | 2.9681e-21 | -20.5275 | 0.001 | 0.9884 | 0.032101 | 2.2767e-05 | 1.6558e-09 | -19.5183 | 0.726 | 0.558 | 9.14 | 3.7596
0.68127 | 1.4759 | 1.44 | 4 | 0.8 | 0.8 | 1.4068 | 0.60874 | 278.013 | 1.7892e-10 | -9.7473 | 0.001 | 0.9887 | 0.031439 | 2.2767e-05 | 1.9474e-09 | -21.7989 | 0.726 | 0.558 | 9.1 | 3.7449
0.68127 | 1.4759 | 1.44 | 4 | 0.8 | 1 | 1.4272 | 0.8688 | 237.142 | 3.695e-14 | -13.4324 | 0.001 | 0.9889 | 0.031439 | 1.9058e-05 | 2.2744e-09 | -24.3693 | 0.727 | 0.557 | 8.83 | 3.7408
0.68127 | 1.4759 | 1.44 | 4 | 0.8 | 1.2 | 1.439 | 1.1773 | 192.438 | 3.2337e-17 | -16.4903 | 0.0011 | 0.989 | 0.029291 | 1.9058e-05 | 2.6391e-09 | -27.3074 | 0.727 | 0.555 | 8.7 | 3.7282
0.68127 | 1.4759 | 1.44 | 4 | 0.8 | 1.4 | 1.4466 | 1.541 | 156.62 | 1.018e-19 | -18.9923 | 0.0011 | 0.9891 | 0.029291 | 1.9058e-05 | 3.053e-09 | -30.73 | 0.728 | 0.551 | 8.68 | 3.7232
0.68127 | 1.4759 | 1.44 | 4 | 0.8 | 1.6 | 1.4517 | 1.9549 | 129.101 | -1.0496e-20 | -19.979 | 0.0011 | 0.9895 | 0.029154 | 1.9058e-05 | 3.5079e-09 | -34.8247 | 0.728 | 0.546 | 8.49 | 3.7218
0.68127 | 1.4759 | 1.44 | 4 | 0.8 | 1.8 | 1.4553 | 2.4194 | 107.954 | -6.0199e-21 | -20.2204 | 0.0011 | 0.9896 | 0.029154 | 1.9058e-05 | 4.0082e-09 | -39.9207 | 0.728 | 0.544 | 8.27 | 3.7066
0.68127 | 1.4759 | 1.44 | 4 | 0.8 | 2 | 1.458 | 2.9382 | 91.4311 | -8.2375e-21 | -20.0842 | 0.0011 | 0.9898 | 0.029082 | 1.6075e-05 | 4.5625e-09 | -46.6796 | 0.729 | 0.542 | 8.27 | 3.6829
0.71849 | 1.4759 | 1.44 | 4 | 0.8 | 0.8 | 1.4008 | 0.62508 | 266.716 | 1.1991e-09 | -8.9211 | 0.0012 | 0.9898 | 0.029082 | 1.6075e-05 | 5.1672e-09 | -56.7835 | 0.729 | 0.532 | 8.03 | 3.679
0.71849 | 1.4759 | 1.44 | 4 | 0.8 | 1 | 1.423 | 0.88593 | 236.786 | 2.6812e-13 | -12.5717 | 0.0012 | 0.9902 | 0.028169 | 1.6075e-05 | 5.832e-09 | -77.6276 | 0.729 | 0.532 | 8.01 | 3.6754
0.71849 | 1.4759 | 1.44 | 4 | 0.8 | 1.2 | 1.4359 | 1.196 | 195.015 | 2.3122e-16 | -15.636 | 0.0012 | 0.9902 | 0.028169 | 1.6075e-05 | 6.552e-09 | -81.9724 | 0.73 | 0.531 | 7.83 | 3.6693
0.71849 | 1.4759 | 1.44 | 4 | 0.8 | 1.4 | 1.4442 | 1.5612 | 159.963 | 7.5514e-19 | -18.122 | 0.0012 | 0.9904 | 0.026016 | 1.6075e-05 | 7.3334e-09 | -58.6983 | 0.73 | 0.528 | 7.73 | 3.6683
0.71849 | 1.4759 | 1.44 | 4 | 0.8 | 1.6 | 1.4499 | 1.977 | 132.515 | -1.1345e-20 | -19.9452 | 0.0012 | 0.9905 | 0.026016 | 1.3653e-05 | 8.1792e-09 | -48.3919 | 0.73 | 0.526 | 7.7 | 3.6585
0.71849 | 1.4759 | 1.44 | 4 | 0.8 | 1.8 | 1.4538 | 2.4432 | 111.198 | 1.5717e-20 | -19.8036 | 0.0013 | 0.9908 | 0.025461 | 1.3653e-05 | 9.0923e-09 | -41.7449 | 0.73 | 0.525 | 7.69 | 3.6293
0.71849 | 1.4759 | 1.44 | 4 | 0.8 | 2 | 1.4567 | 2.9637 | 94.4277 | 1.697e-21 | -20.7703 | 0.0013 | 0.9909 | 0.025461 | 1.3653e-05 | 2.2422e-11 | -36.863 | 0.731 | 0.51 | 7.4 | 3.6287
0.76 | 1.4759 | 1.44 | 4 | 0.8 | 0.8 | 1.394 | 0.64428 | 250.317 | 8.6298e-09 | -8.064 | 0.0013 | 0.991 | 0.024698 | 1.3653e-05 | 3.2997e-11 | -33.0259 | 0.731 | 0.51 | 7.35 | 3.6168
0.76 | 1.4759 | 1.44 | 4 | 0.8 | 1 | 1.4182 | 0.90575 | 234.816 | 2.1498e-12 | -11.6676 | 0.0013 | 0.9911 | 0.024698 | 1.3653e-05 | 4.7346e-11 | -29.8814 | 0.731 | 0.509 | 7.14 | 3.6142
0.76 | 1.4759 | 1.44 | 4 | 0.8 | 1.2 | 1.4323 | 1.2173 | 197.048 | 1.8813e-15 | -14.7255 | 0.0013 | 0.9914 | 0.023984 | 1.1671e-05 | 6.6472e-11 | -27.2307 | 0.732 | 0.508 | 7 | 3.6049
0.76 | 1.4759 | 1.44 | 4 | 0.8 | 1.4 | 1.4414 | 1.5844 | 163.169 | 5.5031e-18 | -17.2594 | 0.0014 | 0.9915 | 0.023231 | 1.1671e-05 | 9.1366e-11 | -24.9501 | 0.733 | 0.503 | 6.96 | 3.5901
0.76 | 1.4759 | 1.44 | 4 | 0.8 | 1.6 | 1.4476 | 2.002 | 135.964 | 3.9055e-20 | -19.4083 | 0.0014 | 0.9916 | 0.023231 | 1.1671e-05 | 1.2346e-10 | -22.9578 | 0.733 | 0.5 | 6.96 | 3.5878
0.76 | 1.4759 | 1.44 | 4 | 0.8 | 1.8 | 1.452 | 2.4702 | 114.558 | 1.165e-20 | -19.9337 | 0.0014 | 0.9916 | 0.022719 | 1.1671e-05 | 1.6384e-10 | -21.1966 | 0.733 | 0.491 | 6.94 | 3.5814
0.76 | 1.4759 | 1.44 | 4 | 0.8 | 2 | 1.4553 | 2.9926 | 97.5758 | -5.6405e-22 | -21.2487 | 0.0014 | 0.9917 | 0.022093 | 1.1671e-05 | 2.1432e-10 | -19.6249 | 0.734 | 0.49 | 6.92 | 3.5589
0.8066 | 1.4759 | 1.44 | 4 | 0.8 | 0.8 | 1.3861 | 0.66719 | 226.818 | 6.6726e-08 | -7.1757 | 0.0014 | 0.9919 | 0.020913 | 1.0036e-05 | 2.7635e-10 | -18.2115 | 0.734 | 0.49 | 6.66 | 3.553
0.8066 | 1.4759 | 1.44 | 4 | 0.8 | 1 | 1.4125 | 0.92895 | 230.544 | 1.9115e-11 | -10.7186 | 0.0015 | 0.9921 | 0.019944 | 1.0036e-05 | 3.5201e-10 | -16.9324 | 0.734 | 0.488 | 6.58 | 3.5502
0.8066 | 1.4759 | 1.44 | 4 | 0.8 | 1.2 | 1.4281 | 1.2421 | 198.257 | 1.7486e-14 | -13.7573 | 0.0015 | 0.9921 | 0.019944 | 1.0036e-05 | 4.4281e-10 | -15.7687 | 0.734 | 0.483 | 6.57 | 3.5428
0.8066 | 1.4759 | 1.44 | 4 | 0.8 | 1.4 | 1.4382 | 1.611 | 166.109 | 4.8092e-17 | -16.3179 | 0.0015 | 0.9922 | 0.019931 | 1.0036e-05 | 5.5073e-10 | -14.7052 | 0.735 | 0.473 | 6.53 | 3.5331
0.8066 | 1.4759 | 1.44 | 4 | 0.8 | 1.6 | 1.4451 | 2.0307 | 139.392 | 3.3945e-19 | -18.4692 | 0.0015 | 0.9923 | 0.018257 | 1.0036e-05 | 6.7757e-10 | -13.7298 | 0.736 | 0.473 | 6.31 | 3.5251
0.8066 | 1.4759 | 1.44 | 4 | 0.8 | 1.8 | 1.4499 | 2.5011 | 118.009 | -7.2952e-21 | -20.137 | 0.00152 | 0.9925 | 0.018257 | 8.6769e-06 | 8.2613e-10 | -12.8321 | 0.736 | 0.47 | 6.3 | 3.5152
0.8066 | 1.4759 | 1.44 | 4 | 0.8 | 2 | 1.4535 | 3.0256 | 100.867 | -1.5956e-20 | -19.7971 | 0.0016 | 0.9927 | 0.018 | 8.6769e-06 | 9.9878e-10 | -12.0037 | 0.736 | 0.465 | 6.2 | 3.5107
0.8593 | 1.4759 | 1.44 | 4 | 0.8 | 0.8 | 1.377 | 0.69509 | 193.301 | 5.55e-07 | -6.2557 | 0.0016 | 0.9927 | 0.018 | 8.6769e-06 | 1.1989e-09 | -11.2374 | 0.736 | 0.456 | 6.09 | 3.5095
0.8593 | 1.4759 | 1.44 | 4 | 0.8 | 1 | 1.4059 | 0.95651 | 222.944 | 1.8923e-10 | -9.723 | 0.0016 | 0.9927 | 0.016976 | 8.6769e-06 | 1.4248e-09 | -10.527 | 0.736 | 0.454 | 6.02 | 3.5015
0.8593 | 1.4759 | 1.44 | 4 | 0.8 | 1.2 | 1.4231 | 1.2711 | 198.222 | 1.866e-13 | -12.7291 | 0.0016 | 0.9929 | 0.016976 | 8.6769e-06 | 1.6829e-09 | -9.8673 | 0.737 | 0.452 | 6.01 | 3.4872
0.8593 | 1.4759 | 1.44 | 4 | 0.8 | 1.4 | 1.4344 | 1.6421 | 168.597 | 5.0204e-16 | -15.2993 | 0.00161 | 0.993 | 0.01572 | 7.5406e-06 | 1.9748e-09 | -9.2536 | 0.738 | 0.452 | 5.97 | 3.483
0.8593 | 1.4759 | 1.44 | 4 | 0.8 | 1.6 | 1.442 | 2.064 | 142.707 | 3.1509e-18 | -17.5016 | 0.0017 | 0.9932 | 0.01572 | 7.5406e-06 | 2.301e-09 | -8.682 | 0.738 | 0.449 | 5.83 | 3.4771
0.8593 | 1.4759 | 1.44 | 4 | 0.8 | 1.8 | 1.4474 | 2.5368 | 121.513 | 4.104e-20 | -19.3868 | 0.0017 | 0.9932 | 0.015714 | 7.5406e-06 | 2.6637e-09 | -8.1489 | 0.739 | 0.441 | 5.74 | 3.4678
0.8593 | 1.4759 | 1.44 | 4 | 0.8 | 2 | 1.4514 | 3.0636 | 104.291 | -8.6043e-21 | -20.0653 | 0.0017 | 0.9933 | 0.015714 | 7.5406e-06 | 3.0741e-09 | -7.6512 | 0.739 | 0.441 | 5.66 | 3.4426
0.91936 | 1.4759 | 1.44 | 4 | 0.8 | 0.8 | 1.3664 | 0.72985 | 145.503 | 4.9792e-06 | -5.3028 | 0.0017 | 0.9934 | 0.0157 | 7.5406e-06 | 3.5235e-09 | -7.1861 | 0.739 | 0.435 | 5.63 | 3.442
0.91936 | 1.4759 | 1.44 | 4 | 0.8 | 1 | 1.3982 | 0.9898 | 210.459 | 2.0942e-09 | -8.679 | 0.0017 | 0.9934 | 0.0157 | 6.5844e-06 | 4.016e-09 | -6.7512 | 0.74 | 0.428 | 5.47 | 3.4412
0.91936 | 1.4759 | 1.44 | 4 | 0.8 | 1.2 | 1.4173 | 1.3056 | 196.31 | 2.2987e-12 | -11.6385 | 0.0018 | 0.9937 | 0.015676 | 6.5844e-06 | 4.5597e-09 | -6.3442 | 0.74 | 0.427 | 5.45 | 3.4392
0.91936 | 1.4759 | 1.44 | 4 | 0.8 | 1.4 | 1.4298 | 1.6787 | 170.334 | 6.2676e-15 | -14.2029 | 0.0018 | 0.9937 | 0.015676 | 6.5844e-06 | 5.1503e-09 | -5.9631 | 0.742 | 0.416 | 5.44 | 3.4316
0.91936 | 1.4759 | 1.44 | 4 | 0.8 | 1.6 | 1.4384 | 2.1031 | 145.767 | 3.7031e-17 | -16.4314 | 0.0018 | 0.9938 | 0.014942 | 6.5844e-06 | 5.7976e-09 | -5.6061 | 0.742 | 0.415 | 5.28 | 3.4246
0.91936 | 1.4759 | 1.44 | 4 | 0.8 | 1.8 | 1.4445 | 2.5785 | 124.996 | 4.4624e-19 | -18.3504 | 0.0018 | 0.9939 | 0.014942 | 6.5844e-06 | 6.4959e-09 | -5.2715 | 0.742 | 0.412 | 5.23 | 3.4186
0.91936 | 1.4759 | 1.44 | 4 | 0.8 | 2 | 1.449 | 3.108 | 107.815 | 1.9232e-21 | -20.716 | 0.0019 | 0.9939 | 0.014389 | 5.775e-06 | 7.2502e-09 | -4.9578 | 0.743 | 0.408 | 5.2 | 3.4072
0.98844 | 1.4759 | 1.44 | 4 | 0.8 | 0.8 | 1.354 | 0.77453 | 77.2185 | 4.8391e-05 | -4.3152 | 0.0019 | 0.9941 | 0.013502 | 5.775e-06 | 8.0635e-09 | -4.6636 | 0.743 | 0.404 | 5.19 | 3.3798
0.98844 | 1.4759 | 1.44 | 4 | 0.8 | 1 | 1.3889 | 1.0309 | 190.647 | 2.6023e-08 | -7.5846 | 0.0019 | 0.9941 | 0.013502 | 5.775e-06 | 8.9371e-09 | -4.3878 | 0.744 | 0.399 | 4.94 | 3.3796
0.98844 | 1.4759 | 1.44 | 4 | 0.8 | 1.2 | 1.4102 | 1.3475 | 191.509 | 3.2872e-11 | -10.4832 | 0.0019 | 0.9943 | 0.012189 | 5.775e-06 | 2.2644e-11 | -4.1289 | 0.744 | 0.397 | 4.91 | 3.3777
0.98844 | 1.4759 | 1.44 | 4 | 0.8 | 1.4 | 1.4243 | 1.7226 | 170.86 | 9.4269e-14 | -13.0256 | 0.00198 | 0.9943 | 0.012189 | 5.775e-06 | 3.3381e-11 | -3.8862 | 0.745 | 0.394 | 4.89 | 3.3706
0.98844 | 1.4759 | 1.44 | 4 | 0.8 | 1.6 | 1.434 | 2.1496 | 148.34 | 5.4439e-16 | -15.2641 | 0.002 | 0.9944 | 0.0092803 | 5.0863e-06 | 4.7993e-11 | -3.6584 | 0.746 | 0.39 | 4.8 | 3.3579
0.98844 | 1.4759 | 1.44 | 4 | 0.8 | 1.8 | 1.4408 | 2.6279 | 128.344 | 6.1383e-18 | -17.212 | 0.002 | 0.9946 | 0.0092803 | 5.0863e-06 | 6.7513e-11 | -3.4447 | 0.746 | 0.381 | 4.73 | 3.3507
0.98844 | 1.4759 | 1.44 | 4 | 0.8 | 2 | 1.446 | 3.1604 | 111.387 | 1.0004e-19 | -18.9998 | 0.002 | 0.9946 | 0.0089784 | 5.0863e-06 | 9.2985e-11 | -3.2443 | 0.747 | 0.373 | 4.68 | 3.3451
1.0688 | 1.4759 | 1.44 | 4 | 0.8 | 0.8 | 1.3394 | 0.83429 | -20.2497 | 0.00051155 | -3.2911 | 0.0021 | 0.9947 | 0.0088273 | 5.0863e-06 | 1.2591e-10 | -3.0563 | 0.749 | 0.372 | 4.63 | 3.3332
1.0688 | 1.4759 | 1.44 | 4 | 0.8 | 1 | 1.3778 | 1.0831 | 159.625 | 3.6446e-07 | -6.4383 | 0.0021 | 0.9948 | 0.0088273 | 5.0863e-06 | 1.6746e-10 | -2.88 | 0.749 | 0.368 | 4.6 | 3.3326
1.0688 | 1.4759 | 1.44 | 4 | 0.8 | 1.2 | 1.4017 | 1.3992 | 182.191 | 5.4912e-10 | -9.2603 | 0.0021 | 0.9948 | 0.0077952 | 4.4972e-06 | 2.1952e-10 | -2.7147 | 0.749 | 0.368 | 4.36 | 3.3206
1.0688 | 1.4759 | 1.44 | 4 | 0.8 | 1.4 | 1.4176 | 1.7761 | 169.413 | 1.7228e-12 | -11.7638 | 0.0021 | 0.995 | 0.0077952 | 4.4972e-06 | 2.8367e-10 | -2.5598 | 0.75 | 0.363 | 4.35 | 3.3131
1.0688 | 1.4759 | 1.44 | 4 | 0.8 | 1.6 | 1.4286 | 2.2059 | 150.049 | 1.0116e-14 | -13.995 | 0.0022 | 0.995 | 0.0076794 | 4.4972e-06 | 3.6213e-10 | -2.4146 | 0.75 | 0.357 | 4.33 | 3.293
1.0688 | 1.4759 | 1.44 | 4 | 0.8 | 1.8 | 1.4364 | 2.6874 | 131.358 | 1.09e-16 | -15.9626 | 0.0022 | 0.9951 | 0.0076794 | 4.4972e-06 | 4.5661e-10 | -2.2786 | 0.75 | 0.351 | 4.25 | 3.2837
1.0688 | 1.4759 | 1.44 | 4 | 0.8 | 2 | 1.4423 | 3.2232 | 114.899 | 2.1111e-18 | -17.6755 | 0.0022 | 0.9952 | 0.0068729 | 4.4972e-06 | 5.6911e-10 | -2.1513 | 0.751 | 0.336 | 4.08 | 3.2688
1.1633 | 1.4759 | 1.44 | 4 | 0.8 | 0.8 | 1.3224 | 0.9186 | -158.063 | 0.0058406 | -2.2335 | 0.0022 | 0.9952 | 0.0061567 | 3.991e-06 | 7.0184e-10 | -2.0321 | 0.754 | 0.335 | 3.93 | 3.2652
1.1633 | 1.4759 | 1.44 | 4 | 0.8 | 1 | 1.3644 | 1.1516 | 111.138 | 5.7655e-06 | -5.2392 | 0.0023 | 0.9954 | 0.0061567 | 3.991e-06 | 8.5771e-10 | -1.9206 | 0.755 | 0.335 | 3.93 | 3.2592
1.1633 | 1.4759 | 1.44 | 4 | 0.8 | 1.2 | 1.3913 | 1.4649 | 165.588 | 1.079e-08 | -7.967 | 0.0023 | 0.9954 | 0.0058875 | 3.991e-06 | 1.0394e-09 | -1.8164 | 0.755 | 0.334 | 3.91 | 3.2509
1.1633 | 1.4759 | 1.44 | 4 | 0.8 | 1.4 | 1.4094 | 1.8429 | 164.708 | 3.8605e-11 | -10.4134 | 0.0023 | 0.9955 | 0.0041723 | 3.991e-06 | 1.2507e-09 | -1.7189 | 0.755 | 0.332 | 3.8 | 3.2504
1.1633 | 1.4759 | 1.44 | 4 | 0.8 | 1.6 | 1.4219 | 2.2754 | 150.239 | 2.4057e-13 | -12.6188 | 0.00231 | 0.9956 | 0.0039703 | 3.991e-06 | 1.4899e-09 | -1.628 | 0.755 | 0.329 | 3.77 | 3.2403
1.1633 | 1.4759 | 1.44 | 4 | 0.8 | 1.8 | 1.4309 | 2.7603 | 133.69 | 2.5749e-15 | -14.5892 | 0.00244 | 0.9957 | 0.0039703 | 3.5541e-06 | 1.7642e-09 | -1.5431 | 0.757 | 0.321 | 3.63 | 3.2307
1.1633 | 1.4759 | 1.44 | 4 | 0.8 | 2 | 1.4377 | 3.2999 | 118.164 | 4.6709e-17 | -16.3306 | 0.00245 | 0.9957 | 0.0038087 | 3.5541e-06 | 2.0755e-09 | -1.4639 | 0.757 | 0.307 | 3.57 | 3.2065
1.2761 | 1.4759 | 1.44 | 4 | 0.8 | 0.8 | 1.3026 | 1.0465 | -346.979 | 0.069664 | -1.157 | 0.00245 | 0.9958 | 0.0038087 | 3.5541e-06 | 2.4248e-09 | -1.3901 | 0.76 | 0.306 | 3.52 | 3.1922
1.2761 | 1.4759 | 1.44 | 4 | 0.8 | 1 | 1.3482 | 1.2463 | 35.1981 | 0.0001029 | -3.9876 | 0.00245 | 0.9958 | 0.0036354 | 3.5541e-06 | 2.8142e-09 | -1.3215 | 0.761 | 0.306 | 3.5 | 3.1753
1.2761 | 1.4759 | 1.44 | 4 | 0.8 | 1.2 | 1.3784 | 1.5516 | 136.911 | 2.5122e-07 | -6.5999 | 0.00258 | 0.996 | 0.0036354 | 3.5541e-06 | 3.2565e-09 | -1.2576 | 0.761 | 0.303 | 3.46 | 3.1733
1.2761 | 1.4759 | 1.44 | 4 | 0.8 | 1.4 | 1.399 | 1.929 | 154.466 | 1.0711e-09 | -8.9702 | 0.00259 | 0.996 | 0.0035083 | 3.1753e-06 | 3.7428e-09 | -1.1983 | 0.763 | 0.295 | 3.25 | 3.1674
1.2761 | 1.4759 | 1.44 | 4 | 0.8 | 1.6 | 1.4135 | 2.3636 | 147.751 | 7.415e-12 | -11.1299 | 0.0026 | 0.9961 | 0.0035083 | 3.1753e-06 | 4.2778e-09 | -1.1433 | 0.764 | 0.282 | 3.23 | 3.1591
1.2761 | 1.4759 | 1.44 | 4 | 0.8 | 1.8 | 1.424 | 2.852 | 134.71 | 8.2618e-14 | -13.0829 | 0.0026 | 0.9961 | 0.0032751 | 3.1753e-06 | 4.8707e-09 | -1.0924 | 0.764 | 0.28 | 3.21 | 3.1587
1.2761 | 1.4759 | 1.44 | 4 | 0.8 | 2 | 1.4318 | 3.3957 | 120.834 | 1.4597e-15 | -14.8357 | 0.00274 | 0.9962 | 0.0032751 | 3.1753e-06 | 5.5179e-09 | -1.0453 | 0.766 | 0.276 | 3.16 | 3.1174
1.4132 | 1.4759 | 1.44 | 4 | 0.8 | 0.8 | 1.2799 | 1.2618 | -585.559 | 0.82659 | -0.082712 | 0.00275 | 0.9963 | 0.0032083 | 3.1753e-06 | 6.2294e-09 | -1.0018 | 0.767 | 0.27 | 3.07 | 3.11
1.4132 | 1.4759 | 1.44 | 4 | 0.8 | 1 | 1.3283 | 1.3864 | -83.1939 | 0.002056 | -2.687 | 0.00275 | 0.9964 | 0.0032083 | 2.8457e-06 | 7.0005e-09 | -0.96183 | 0.768 | 0.269 | 2.97 | 3.1071
1.4132 | 1.4759 | 1.44 | 4 | 0.8 | 1.2 | 1.3621 | 1.6718 | 87.6389 | 6.9787e-06 | -5.1562 | 0.00275 | 0.9964 | 0.0029376 | 2.8457e-06 | 7.8387e-09 | -0.92507 | 0.773 | 0.264 | 2.89 | 3.07
1.4132 | 1.4759 | 1.44 | 4 | 0.8 | 1.4 | 1.3859 | 2.0441 | 134.449 | 3.7185e-08 | -7.4296 | 0.0029 | 0.9964 | 0.0029376 | 2.8457e-06 | 8.7451e-09 | -0.89141 | 0.774 | 0.258 | 2.69 | 3.0655
1.4132 | 1.4759 | 1.44 | 4 | 0.8 | 1.6 | 1.4027 | 2.4793 | 140.406 | 3.0029e-10 | -9.5225 | 0.0029 | 0.9965 | 0.0028985 | 2.8457e-06 | 9.7246e-09 | -0.8607 | 0.774 | 0.253 | 2.65 | 3.0502
1.4132 | 1.4759 | 1.44 | 4 | 0.8 | 1.8 | 1.415 | 2.9707 | 133.238 | 3.6637e-12 | -11.4361 | 0.0029 | 0.9967 | 0.0028985 | 2.8457e-06 | 1.8427e-11 | -0.83278 | 0.775 | 0.253 | 2.65 | 3.039
1.4132 | 1.4759 | 1.44 | 4 | 0.8 | 2 | 1.4243 | 3.5186 | 122.236 | 6.6522e-14 | -13.177 | 0.0029 | 0.9967 | 0.0028768 | 2.5578e-06 | 2.7137e-11 | -0.80752 | 0.778 | 0.246 | 2.55 | 3.0314
1.5833 | 1.4759 | 1.44 | 4 | 0.8 | 0.8 | 1.2551 | 1.6905 | -822.296 | 9.0519 | 0.95674 | 0.0031 | 0.9967 | 0.0028768 | 2.5578e-06 | 3.8968e-11 | -0.78481 | 0.78 | 0.233 | 2.51 | 2.9869
1.5833 | 1.4759 | 1.44 | 4 | 0.8 | 1 | 1.3042 | 1.6152 | -262.009 | 0.044958 | -1.3472 | 0.0031 | 0.9967 | 0.0026075 | 2.5578e-06 | 5.4744e-11 | -0.76454 | 0.785 | 0.233 | 2.42 | 2.9572
1.5833 | 1.4759 | 1.44 | 4 | 0.8 | 1.2 | 1.3416 | 1.8508 | 2.7865 | 0.00023159 | -3.6353 | 0.0031 | 0.9968 | 0.0026075 | 2.5578e-06 | 7.53e-11 | -0.74661 | 0.787 | 0.226 | 2.4 | 2.9526
1.5833 | 1.4759 | 1.44 | 4 | 0.8 | 1.4 | 1.3689 | 2.2071 | 96.4607 | 1.6323e-06 | -5.7872 | 0.0031 | 0.997 | 0.0023752 | 2.5578e-06 | 1.018e-10 | -0.73092 | 0.789 | 0.214 | 2.22 | 2.9291
1.5833 | 1.4759 | 1.44 | 4 | 0.8 | 1.6 | 1.3886 | 2.6382 | 123.866 | 1.622e-08 | -7.79 | 0.0033 | 0.997 | 0.0023752 | 2.3054e-06 | 1.3519e-10 | -0.7174 | 0.79 | 0.214 | 2.21 | 2.9152
1.5833 | 1.4759 | 1.44 | 4 | 0.8 | 1.8 | 1.4032 | 3.1307 | 126.889 | 2.2879e-10 | -9.6406 | 0.0033 | 0.997 | 0.0023731 | 2.3054e-06 | 1.7696e-10 | -0.70598 | 0.797 | 0.209 | 2.14 | 2.8603
1.5833 | 1.4759 | 1.44 | 4 | 0.8 | 2 | 1.4142 | 3.6823 | 121.015 | 4.5219e-12 | -11.3447 | 0.0033 | 0.997 | 0.0023731 | 2.3054e-06 | 2.2831e-10 | -0.69659 | 0.8 | 0.208 | 2.1 | 2.8321
1.8 | 1.4759 | 1.44 | 4 | 0.8 | 0.8 | 1.2299 | 2.8451 | -870.71 | 73.5079 | 1.8663 | 0.0033 | 0.997 | 0.0022919 | 2.3054e-06 | 2.9098e-10 | -0.6892 | 0.808 | 0.197 | 1.87 | 2.8022
1.8 | 1.4759 | 1.44 | 4 | 0.8 | 1 | 1.2757 | 2.0508 | -503.802 | 1.0035 | 0.0015304 | 0.0035 | 0.9973 | 0.0022919 | 2.3054e-06 | 3.6628e-10 | -0.68374 | 0.816 | 0.196 | 1.86 | 2.7418
1.8 | 1.4759 | 1.44 | 4 | 0.8 | 1.2 | 1.3156 | 2.1483 | -148.118 | 0.0090034 | -2.0456 | 0.0035 | 0.9973 | 0.002218 | 2.0833e-06 | 4.558e-10 | -0.68019 | 0.816 | 0.183 | 1.81 | 2.7336
1.8 | 1.4759 | 1.44 | 4 | 0.8 | 1.4 | 1.3466 | 2.4579 | 15.0029 | 9.1091e-05 | -4.0405 | 0.0035 | 0.9973 | 0.0010561 | 2.0833e-06 | 5.6113e-10 | -0.67853 | 0.824 | 0.183 | 1.79 | 2.614
1.8 | 1.4759 | 1.44 | 4 | 0.8 | 1.6 | 1.3697 | 2.8717 | 79.2054 | 1.187e-06 | -5.9256 | 0.00365 | 0.9975 | 0.00079138 | 2.0833e-06 | 6.8454e-10 | -0.67873 | 0.832 | 0.182 | 1.59 | 2.5908
1.8 | 1.4759 | 1.44 | 4 | 0.8 | 1.8 | 1.3871 | 3.3592 | 101.31 | 2.0542e-08 | -7.6874 | 0.0037 | 0.9976 | 0.00076938 | 2.0833e-06 | 8.2806e-10 | -0.68078 | 0.84 | 0.169 | 1.53 | 2.4653
1.8 | 1.4759 | 1.44 | 4 | 0.8 | 2 | 1.4005 | 3.9118 | 105.818 | 4.7038e-10 | -9.3276 | 0.0039 | 0.9976 | 0.00076938 | 2.0833e-06 | 9.9453e-10 | -0.68469 | 0.864 | 0.157 | 1.32 | 2.2784

## SiO2-air-rings-4-dBYp-0.9
Wl (um) | Core (FK51A) RI wl-1.55um | Clad RI | Number of rings | dia/pitch | pitch (um) | neff | Aeff (um^2) | Dispersion (ps/km.nm) | Conf-loss (dB/cm) | Conf-loss-in-log10 (dB/cm) | Birefringence | Power fraction | EML (cm^-1) | Scattering loss (dB/cm) | Bending loss (dB/cm) | Transmittance (dB) | Relative Sensitivity (%) | Numerical Aperture | Nonlinearity | Veff
0.5 | 1.4759 | 1.44 | 4 | 0.9 | 0.8 | 1.4301 | 0.45236 | 349.635 | -1.7206e-19 | -18.7643 | 0.0004 | 0.967 | 0.63594 | 0.00018673 | 2.1102e-11 | -18.0795 | 0.71 | 0.859 | 41 | 5.0716
0.5 | 1.4759 | 1.44 | 4 | 0.9 | 1 | 1.4406 | 0.66345 | 262.254 | -6.3261e-20 | -19.1989 | 0.00042 | 0.9735 | 0.6318 | 0.00018673 | 3.1064e-11 | -22.9359 | 0.71 | 0.848 | 38.9 | 4.9862
0.5 | 1.4759 | 1.44 | 4 | 0.9 | 1.2 | 1.449 | 0.91483 | 200.999 | -4.9697e-21 | -20.3037 | 0.00045 | 0.9748 | 0.6316 | 0.00018673 | 4.4591e-11 | -29.4792 | 0.711 | 0.837 | 36.8 | 4.9014
0.5 | 1.4759 | 1.44 | 4 | 0.9 | 1.4 | 1.4542 | 1.2092 | 158.537 | 2.4723e-22 | -21.6069 | 0.00045 | 0.9749 | 0.42998 | 0.00018673 | 6.2622e-11 | -39.3384 | 0.712 | 0.824 | 34.8 | 4.8503
0.5 | 1.4759 | 1.44 | 4 | 0.9 | 1.6 | 1.4578 | 1.5461 | 127.999 | -7.2342e-22 | -21.1406 | 0.00047 | 0.9761 | 0.33271 | 0.00018673 | 8.6099e-11 | -59.5013 | 0.713 | 0.811 | 32.7 | 4.8184
0.5 | 1.4759 | 1.44 | 4 | 0.9 | 1.8 | 1.4602 | 1.9259 | 105.383 | -7.3801e-22 | -21.1319 | 0.00049 | 0.9762 | 0.30842 | 0.00013883 | 1.1637e-10 | -66.0492 | 0.714 | 0.81 | 30.6 | 4.7772
0.5 | 1.4759 | 1.44 | 4 | 0.9 | 2 | 1.462 | 2.3489 | 88.2571 | 1.9652e-22 | -21.7066 | 0.0005 | 0.9773 | 0.22014 | 0.00013883 | 1.5448e-10 | -41.9167 | 0.714 | 0.798 | 28.6 | 4.7365
0.51976 | 1.4759 | 1.44 | 4 | 0.9 | 0.8 | 1.4228 | 0.45847 | 352.021 | 2.6245e-19 | -18.581 | 0.0005 | 0.9775 | 0.15137 | 0.00013883 | 2.0214e-10 | -31.5114 | 0.715 | 0.794 | 28 | 4.7036
0.51976 | 1.4759 | 1.44 | 4 | 0.9 | 1 | 1.4385 | 0.67027 | 266.273 | -2.1319e-20 | -19.6712 | 0.0005 | 0.9785 | 0.15137 | 0.00013883 | 2.6072e-10 | -24.8938 | 0.715 | 0.785 | 26.6 | 4.6558
0.51976 | 1.4759 | 1.44 | 4 | 0.9 | 1.2 | 1.4474 | 0.92255 | 204.978 | -2.4155e-21 | -20.617 | 0.0005 | 0.9788 | 0.12049 | 0.00013883 | 3.3216e-10 | -20.1066 | 0.715 | 0.776 | 26.5 | 4.6383
0.51976 | 1.4759 | 1.44 | 4 | 0.9 | 1.4 | 1.453 | 1.2178 | 162.14 | 5.3361e-21 | -20.2728 | 0.00052 | 0.9795 | 0.12049 | 0.00010535 | 4.18e-10 | -16.4119 | 0.716 | 0.77 | 25.3 | 4.6306
0.51976 | 1.4759 | 1.44 | 4 | 0.9 | 1.6 | 1.4568 | 1.5556 | 131.179 | -3.7577e-21 | -20.4251 | 0.000541 | 0.9797 | 0.12029 | 0.00010535 | 5.1998e-10 | -13.4503 | 0.717 | 0.763 | 24.5 | 4.5761
0.51976 | 1.4759 | 1.44 | 4 | 0.9 | 1.8 | 1.4595 | 1.9362 | 108.171 | 2.9867e-21 | -20.5248 | 0.00055 | 0.98 | 0.1126 | 0.00010535 | 6.3992e-10 | -11.0191 | 0.717 | 0.756 | 24 | 4.5742
0.51976 | 1.4759 | 1.44 | 4 | 0.9 | 2 | 1.4614 | 2.3601 | 90.7045 | 2.2624e-21 | -20.6454 | 0.00055 | 0.9806 | 0.09971 | 0.00010535 | 7.8044e-10 | -8.9926 | 0.718 | 0.754 | 22.6 | 4.5595
0.54114 | 1.4759 | 1.44 | 4 | 0.9 | 0.8 | 1.4194 | 0.46521 | 353.755 | 1.6551e-18 | -17.7812 | 0.00055 | 0.9808 | 0.09971 | 0.00010535 | 9.4373e-10 | -7.2872 | 0.718 | 0.749 | 22.4 | 4.5108
0.54114 | 1.4759 | 1.44 | 4 | 0.9 | 1 | 1.4361 | 0.67777 | 270.194 | -3.5941e-20 | -19.4444 | 0.00055 | 0.9811 | 0.095032 | 8.138e-05 | 1.1332e-09 | -5.8447 | 0.718 | 0.736 | 21.3 | 4.4975
0.54114 | 1.4759 | 1.44 | 4 | 0.9 | 1.2 | 1.4457 | 0.931 | 209.021 | -3.6198e-22 | -21.4413 | 0.00058 | 0.9816 | 0.095032 | 8.138e-05 | 1.347e-09 | -4.6226 | 0.718 | 0.734 | 20.4 | 4.4888
0.54114 | 1.4759 | 1.44 | 4 | 0.9 | 1.4 | 1.4517 | 1.2272 | 165.864 | -3.8687e-22 | -21.4124 | 0.0006 | 0.9816 | 0.088494 | 8.138e-05 | 1.5915e-09 | -3.5892 | 0.718 | 0.734 | 20.3 | 4.4495
0.54114 | 1.4759 | 1.44 | 4 | 0.9 | 1.6 | 1.4558 | 1.5659 | 134.493 | 5.3419e-22 | -21.2723 | 0.0006 | 0.9819 | 0.088494 | 8.138e-05 | 1.8679e-09 | -2.7201 | 0.718 | 0.718 | 20 | 4.4321
0.54114 | 1.4759 | 1.44 | 4 | 0.9 | 1.8 | 1.4586 | 1.9475 | 111.092 | -3.6506e-21 | -20.4376 | 0.00063 | 0.9822 | 0.075111 | 8.138e-05 | 2.1772e-09 | -1.996 | 0.718 | 0.717 | 19.3 | 4.4203
0.54114 | 1.4759 | 1.44 | 4 | 0.9 | 2 | 1.4607 | 2.3722 | 93.2814 | 5.2158e-22 | -21.2827 | 0.00063 | 0.9826 | 0.075111 | 6.3856e-05 | 2.5211e-09 | -1.4017 | 0.719 | 0.716 | 18.6 | 4.4189
0.56436 | 1.4759 | 1.44 | 4 | 0.9 | 0.8 | 1.4155 | 0.47269 | 354.623 | 1.5196e-17 | -16.8183 | 0.00063 | 0.9826 | 0.073759 | 6.3856e-05 | 2.9101e-09 | -0.92493 | 0.719 | 0.709 | 18.4 | 4.3876
0.56436 | 1.4759 | 1.44 | 4 | 0.9 | 1 | 1.4334 | 0.68605 | 273.953 | 4.5578e-21 | -20.3412 | 0.00065 | 0.9829 | 0.073759 | 6.3856e-05 | 3.3366e-09 | -0.55551 | 0.72 | 0.701 | 18.4 | 4.3783
0.56436 | 1.4759 | 1.44 | 4 | 0.9 | 1.2 | 1.4437 | 0.9403 | 213.112 | 1.1708e-20 | -19.9315 | 0.00065 | 0.9833 | 0.069127 | 6.3856e-05 | 3.804e-09 | -0.28516 | 0.721 | 0.7 | 17.5 | 4.3502
0.56436 | 1.4759 | 1.44 | 4 | 0.9 | 1.4 | 1.4502 | 1.2375 | 169.703 | -1.2489e-20 | -19.9035 | 0.00068 | 0.9835 | 0.069127 | 6.3856e-05 | 4.32e-09 | -0.10703 | 0.721 | 0.696 | 17.3 | 4.3439
0.56436 | 1.4759 | 1.44 | 4 | 0.9 | 1.6 | 1.4546 | 1.5773 | 137.947 | -4.3613e-21 | -20.3604 | 0.0007 | 0.9835 | 0.055091 | 5.0805e-05 | 4.8809e-09 | -0.015431 | 0.721 | 0.685 | 16.5 | 4.3257
0.56436 | 1.4759 | 1.44 | 4 | 0.9 | 1.8 | 1.4577 | 1.9599 | 114.156 | -6.2816e-22 | -21.2019 | 0.0007 | 0.9839 | 0.055091 | 5.0805e-05 | 5.496e-09 | -0.0056678 | 0.722 | 0.682 | 16.4 | 4.3241
0.56436 | 1.4759 | 1.44 | 4 | 0.9 | 2 | 1.46 | 2.3855 | 95.9937 | -2.2747e-21 | -20.6431 | 0.0007 | 0.9843 | 0.048194 | 5.0805e-05 | 6.1593e-09 | -0.07388 | 0.722 | 0.682 | 16 | 4.2815
0.58966 | 1.4759 | 1.44 | 4 | 0.9 | 0.8 | 1.4111 | 0.48105 | 354.346 | 1.4726e-16 | -15.8319 | 0.0007 | 0.9843 | 0.044568 | 5.0805e-05 | 6.8766e-09 | -0.21694 | 0.722 | 0.673 | 15.6 | 4.271
0.58966 | 1.4759 | 1.44 | 4 | 0.9 | 1 | 1.4304 | 0.69525 | 277.461 | -3.5399e-20 | -19.451 | 0.00075 | 0.9844 | 0.044568 | 5.0805e-05 | 7.6503e-09 | -0.43235 | 0.722 | 0.672 | 15.3 | 4.2674
0.58966 | 1.4759 | 1.44 | 4 | 0.9 | 1.2 | 1.4415 | 0.95058 | 217.217 | -7.4623e-21 | -20.1271 | 0.00075 | 0.9849 | 0.044452 | 4.0925e-05 | 8.4818e-09 | -0.71823 | 0.722 | 0.668 | 14.7 | 4.2652
0.58966 | 1.4759 | 1.44 | 4 | 0.9 | 1.4 | 1.4486 | 1.2488 | 173.649 | -1.6829e-21 | -20.7739 | 0.00075 | 0.9852 | 0.044452 | 4.0925e-05 | 2.1308e-11 | -1.0732 | 0.723 | 0.662 | 14.7 | 4.2314
0.58966 | 1.4759 | 1.44 | 4 | 0.9 | 1.6 | 1.4533 | 1.5897 | 141.54 | 4.3444e-21 | -20.3621 | 0.00075 | 0.9852 | 0.040883 | 4.0925e-05 | 3.142e-11 | -1.4965 | 0.724 | 0.657 | 14.7 | 4.2183
0.58966 | 1.4759 | 1.44 | 4 | 0.9 | 1.8 | 1.4566 | 1.9734 | 117.369 | -5.0512e-22 | -21.2966 | 0.00076 | 0.9853 | 0.03993 | 4.0925e-05 | 4.5175e-11 | -1.9878 | 0.724 | 0.651 | 14.4 | 4.2132
0.58966 | 1.4759 | 1.44 | 4 | 0.9 | 2 | 1.4591 | 2.4001 | 98.8555 | -6.2453e-21 | -20.2044 | 0.0008 | 0.9858 | 0.03913 | 4.0925e-05 | 6.355e-11 | -2.5473 | 0.724 | 0.65 | 14 | 4.2049
0.61733 | 1.4759 | 1.44 | 4 | 0.9 | 0.8 | 1.4063 | 0.49046 | 352.532 | 1.5083e-15 | -14.8215 | 0.0008 | 0.986 | 0.03913 | 3.3333e-05 | 8.7521e-11 | -3.1757 | 0.724 | 0.648 | 13.8 | 4.1924
0.61733 | 1.4759 | 1.44 | 4 | 0.9 | 1 | 1.427 | 0.70552 | 280.59 | -1.8353e-22 | -21.7363 | 0.000825 | 0.9861 | 0.038559 | 3.3333e-05 | 1.1849e-10 | -3.8743 | 0.725 | 0.64 | 13.4 | 4.1857
0.61733 | 1.4759 | 1.44 | 4 | 0.9 | 1.2 | 1.439 | 0.96201 | 221.29 | 2.3811e-20 | -19.6232 | 0.00083 | 0.9862 | 0.037123 | 3.3333e-05 | 1.5756e-10 | -4.6452 | 0.726 | 0.64 | 13.3 | 4.1655
0.61733 | 1.4759 | 1.44 | 4 | 0.9 | 1.4 | 1.4467 | 1.2614 | 177.689 | 1.8274e-22 | -21.7382 | 0.00083 | 0.9867 | 0.037123 | 3.3333e-05 | 2.0652e-10 | -5.4909 | 0.726 | 0.631 | 12.8 | 4.1458
0.61733 | 1.4759 | 1.44 | 4 | 0.9 | 1.6 | 1.4518 | 1.6035 | 145.276 | 1.9671e-21 | -20.7062 | 0.00085 | 0.9868 | 0.03701 | 3.3333e-05 | 2.6683e-10 | -6.4148 | 0.726 | 0.631 | 12.6 | 4.1446
0.61733 | 1.4759 | 1.44 | 4 | 0.9 | 1.8 | 1.4554 | 1.9885 | 120.737 | -2.8995e-21 | -20.5377 | 0.00085 | 0.9869 | 0.03701 | 2.7423e-05 | 3.4055e-10 | -7.4215 | 0.726 | 0.623 | 12.3 | 4.1408
0.61733 | 1.4759 | 1.44 | 4 | 0.9 | 2 | 1.4581 | 2.4163 | 101.873 | -3.6007e-21 | -20.4436 | 0.0009 | 0.987 | 0.035759 | 2.7423e-05 | 4.2929e-10 | -8.5164 | 0.726 | 0.62 | 12.1 | 4.1169
0.64773 | 1.4759 | 1.44 | 4 | 0.9 | 0.8 | 1.4007 | 0.50112 | 348.665 | 1.6234e-14 | -13.7896 | 0.0009 | 0.9875 | 0.035759 | 2.7423e-05 | 5.3498e-10 | -9.7064 | 0.726 | 0.617 | 12 | 4.1125
0.64773 | 1.4759 | 1.44 | 4 | 0.9 | 1 | 1.4232 | 0.71708 | 283.177 | 1.2013e-19 | -18.9203 | 0.000918 | 0.9875 | 0.034903 | 2.7423e-05 | 6.5959e-10 | -11 | 0.727 | 0.616 | 11.9 | 4.0951
0.64773 | 1.4759 | 1.44 | 4 | 0.9 | 1.2 | 1.4362 | 0.9748 | 225.272 | -2.6823e-21 | -20.5715 | 0.00094 | 0.9877 | 0.034903 | 2.7423e-05 | 8.059e-10 | -12.408 | 0.727 | 0.615 | 11.9 | 4.0837
0.64773 | 1.4759 | 1.44 | 4 | 0.9 | 1.4 | 1.4445 | 1.2755 | 181.804 | -6.395e-21 | -20.1942 | 0.00094 | 0.9879 | 0.033633 | 2.2767e-05 | 9.7628e-10 | -13.9439 | 0.728 | 0.611 | 11.5 | 4.0774
0.64773 | 1.4759 | 1.44 | 4 | 0.9 | 1.6 | 1.4501 | 1.6189 | 149.148 | -1.2254e-21 | -20.9117 | 0.001 | 0.9882 | 0.033633 | 2.2767e-05 | 1.1745e-09 | -15.625 | 0.728 | 0.605 | 11.2 | 4.0591
0.64773 | 1.4759 | 1.44 | 4 | 0.9 | 1.8 | 1.454 | 2.0052 | 124.265 | 3.3309e-22 | -21.4774 | 0.001 | 0.9883 | 0.033463 | 2.2767e-05 | 1.3988e-09 | -17.4734 | 0.729 | 0.599 | 11 | 4.0496
0.64773 | 1.4759 | 1.44 | 4 | 0.9 | 2 | 1.4569 | 2.4342 | 105.055 | -5.3522e-21 | -20.2715 | 0.001 | 0.9884 | 0.032101 | 2.2767e-05 | 1.6558e-09 | -19.5183 | 0.729 | 0.593 | 10.9 | 4.0414
0.68127 | 1.4759 | 1.44 | 4 | 0.9 | 0.8 | 1.3945 | 0.51332 | 342.017 | 1.8356e-13 | -12.7362 | 0.001 | 0.9887 | 0.031439 | 2.2767e-05 | 1.9474e-09 | -21.7989 | 0.729 | 0.591 | 10.8 | 4.0298
0.68127 | 1.4759 | 1.44 | 4 | 0.9 | 1 | 1.4188 | 0.73016 | 284.981 | 1.6733e-18 | -17.7764 | 0.001 | 0.9889 | 0.031439 | 1.9058e-05 | 2.2744e-09 | -24.3693 | 0.73 | 0.59 | 10.5 | 4.0231
0.68127 | 1.4759 | 1.44 | 4 | 0.9 | 1.2 | 1.433 | 0.98921 | 229.073 | -1.9669e-20 | -19.7062 | 0.0011 | 0.989 | 0.029291 | 1.9058e-05 | 2.6391e-09 | -27.3074 | 0.73 | 0.589 | 10.4 | 4.0091
0.68127 | 1.4759 | 1.44 | 4 | 0.9 | 1.4 | 1.442 | 1.2913 | 185.957 | -4.3562e-20 | -19.3609 | 0.0011 | 0.9891 | 0.029291 | 1.9058e-05 | 3.053e-09 | -30.73 | 0.73 | 0.585 | 10.3 | 4.0061
0.68127 | 1.4759 | 1.44 | 4 | 0.9 | 1.6 | 1.4481 | 1.6361 | 153.148 | 4.1068e-21 | -20.3865 | 0.0011 | 0.9895 | 0.029154 | 1.9058e-05 | 3.5079e-09 | -34.8247 | 0.73 | 0.581 | 10.1 | 4.0035
0.68127 | 1.4759 | 1.44 | 4 | 0.9 | 1.8 | 1.4525 | 2.0238 | 127.957 | 3.9988e-23 | -22.3981 | 0.0011 | 0.9896 | 0.029154 | 1.9058e-05 | 4.0082e-09 | -39.9207 | 0.731 | 0.577 | 9.89 | 3.9916
0.68127 | 1.4759 | 1.44 | 4 | 0.9 | 2 | 1.4556 | 2.4542 | 108.413 | 3.5152e-22 | -21.4541 | 0.0011 | 0.9898 | 0.029082 | 1.6075e-05 | 4.5625e-09 | -46.6796 | 0.731 | 0.577 | 9.86 | 3.965
0.71849 | 1.4759 | 1.44 | 4 | 0.9 | 0.8 | 1.3874 | 0.52743 | 331.564 | 2.1809e-12 | -11.6614 | 0.0012 | 0.9898 | 0.029082 | 1.6075e-05 | 5.1672e-09 | -56.7835 | 0.731 | 0.566 | 9.63 | 3.9616
0.71849 | 1.4759 | 1.44 | 4 | 0.9 | 1 | 1.4138 | 0.74511 | 285.668 | 2.7606e-17 | -16.559 | 0.0012 | 0.9902 | 0.028169 | 1.6075e-05 | 5.832e-09 | -77.6276 | 0.731 | 0.565 | 9.49 | 3.957
0.71849 | 1.4759 | 1.44 | 4 | 0.9 | 1.2 | 1.4293 | 1.0056 | 232.561 | 1.5805e-20 | -19.8012 | 0.0012 | 0.9902 | 0.028169 | 1.6075e-05 | 6.552e-09 | -81.9724 | 0.732 | 0.565 | 9.37 | 3.9528
0.71849 | 1.4759 | 1.44 | 4 | 0.9 | 1.4 | 1.4392 | 1.3091 | 190.098 | -3.5279e-20 | -19.4525 | 0.0012 | 0.9904 | 0.026016 | 1.6075e-05 | 7.3334e-09 | -58.6983 | 0.734 | 0.563 | 9.21 | 3.952
0.71849 | 1.4759 | 1.44 | 4 | 0.9 | 1.6 | 1.4459 | 1.6555 | 157.257 | 1.0672e-20 | -19.9718 | 0.0012 | 0.9905 | 0.026016 | 1.3653e-05 | 8.1792e-09 | -48.3919 | 0.734 | 0.561 | 9.18 | 3.9399
0.71849 | 1.4759 | 1.44 | 4 | 0.9 | 1.8 | 1.4506 | 2.0448 | 131.811 | -3.4112e-21 | -20.4671 | 0.0013 | 0.9908 | 0.025461 | 1.3653e-05 | 9.0923e-09 | -41.7449 | 0.734 | 0.558 | 9.16 | 3.914
0.71849 | 1.4759 | 1.44 | 4 | 0.9 | 2 | 1.4541 | 2.4768 | 111.951 | 7.0225e-22 | -21.1535 | 0.0013 | 0.9909 | 0.025461 | 1.3653e-05 | 2.2422e-11 | -36.863 | 0.734 | 0.544 | 8.84 | 3.9101
0.76 | 1.4759 | 1.44 | 4 | 0.9 | 0.8 | 1.3792 | 0.54393 | 315.845 | 2.7237e-11 | -10.5648 | 0.0013 | 0.991 | 0.024698 | 1.3653e-05 | 3.2997e-11 | -33.0259 | 0.734 | 0.543 | 8.8 | 3.8991
0.76 | 1.4759 | 1.44 | 4 | 0.9 | 1 | 1.408 | 0.76236 | 284.755 | 4.9975e-16 | -15.3012 | 0.0013 | 0.9911 | 0.024698 | 1.3653e-05 | 4.7346e-11 | -29.8814 | 0.734 | 0.543 | 8.5 | 3.8969
0.76 | 1.4759 | 1.44 | 4 | 0.9 | 1.2 | 1.425 | 1.0243 | 235.55 | 3.4359e-20 | -19.464 | 0.0013 | 0.9914 | 0.023984 | 1.1671e-05 | 6.6472e-11 | -27.2307 | 0.734 | 0.541 | 8.38 | 3.8864
0.76 | 1.4759 | 1.44 | 4 | 0.9 | 1.4 | 1.4359 | 1.3294 | 194.147 | 1.052e-20 | -19.978 | 0.0014 | 0.9915 | 0.023231 | 1.1671e-05 | 9.1366e-11 | -24.9501 | 0.736 | 0.536 | 8.35 | 3.874
0.76 | 1.4759 | 1.44 | 4 | 0.9 | 1.6 | 1.4432 | 1.6776 | 161.448 | -6.3607e-21 | -20.1965 | 0.0014 | 0.9916 | 0.023231 | 1.1671e-05 | 1.2346e-10 | -22.9578 | 0.736 | 0.533 | 8.32 | 3.8685
0.76 | 1.4759 | 1.44 | 4 | 0.9 | 1.8 | 1.4485 | 2.0686 | 135.818 | 1.4564e-21 | -20.8367 | 0.0014 | 0.9916 | 0.022719 | 1.1671e-05 | 1.6384e-10 | -21.1966 | 0.736 | 0.525 | 8.25 | 3.862
0.76 | 1.4759 | 1.44 | 4 | 0.9 | 2 | 1.4523 | 2.5023 | 115.678 | 5.5475e-21 | -20.2559 | 0.0014 | 0.9917 | 0.022093 | 1.1671e-05 | 2.1432e-10 | -19.6249 | 0.737 | 0.524 | 8.2 | 3.8406
0.8066 | 1.4759 | 1.44 | 4 | 0.9 | 0.8 | 1.3697 | 0.56352 | 292.741 | 3.5815e-10 | -9.4459 | 0.0014 | 0.9919 | 0.020913 | 1.0036e-05 | 2.7635e-10 | -18.2115 | 0.738 | 0.522 | 7.97 | 3.8343
0.8066 | 1.4759 | 1.44 | 4 | 0.9 | 1 | 1.4013 | 0.7825 | 281.533 | 9.7166e-15 | -14.0125 | 0.0015 | 0.9921 | 0.019944 | 1.0036e-05 | 3.5201e-10 | -16.9324 | 0.738 | 0.521 | 7.9 | 3.8336
0.8066 | 1.4759 | 1.44 | 4 | 0.9 | 1.2 | 1.42 | 1.0459 | 237.761 | 6.1431e-19 | -18.2116 | 0.0015 | 0.9921 | 0.019944 | 1.0036e-05 | 4.4281e-10 | -15.7687 | 0.738 | 0.515 | 7.82 | 3.8129
0.8066 | 1.4759 | 1.44 | 4 | 0.9 | 1.4 | 1.432 | 1.3528 | 197.987 | 1.6751e-21 | -20.776 | 0.0015 | 0.9922 | 0.019931 | 1.0036e-05 | 5.5073e-10 | -14.7052 | 0.739 | 0.507 | 7.8 | 3.8051
0.8066 | 1.4759 | 1.44 | 4 | 0.9 | 1.6 | 1.4402 | 1.7028 | 165.666 | 3.4382e-21 | -20.4637 | 0.0015 | 0.9923 | 0.018257 | 1.0036e-05 | 6.7757e-10 | -13.7298 | 0.739 | 0.505 | 7.56 | 3.7946
0.8066 | 1.4759 | 1.44 | 4 | 0.9 | 1.8 | 1.446 | 2.0958 | 139.962 | 1.2063e-20 | -19.9186 | 0.00152 | 0.9925 | 0.018257 | 8.6769e-06 | 8.2613e-10 | -12.8321 | 0.739 | 0.503 | 7.55 | 3.7924
0.8066 | 1.4759 | 1.44 | 4 | 0.9 | 2 | 1.4503 | 2.5314 | 119.591 | -4.9649e-22 | -21.3041 | 0.0016 | 0.9927 | 0.018 | 8.6769e-06 | 9.9878e-10 | -12.0037 | 0.739 | 0.497 | 7.34 | 3.792
0.8593 | 1.4759 | 1.44 | 4 | 0.9 | 0.8 | 1.3588 | 0.58721 | 259.111 | 4.9839e-09 | -8.3024 | 0.0016 | 0.9927 | 0.018 | 8.6769e-06 | 1.1989e-09 | -11.2374 | 0.741 | 0.488 | 7.27 | 3.7822
0.8593 | 1.4759 | 1.44 | 4 | 0.9 | 1 | 1.3934 | 0.80632 | 274.936 | 2.0411e-13 | -12.6901 | 0.0016 | 0.9927 | 0.016976 | 8.6769e-06 | 1.4248e-09 | -10.527 | 0.741 | 0.487 | 7.22 | 3.7673
0.8593 | 1.4759 | 1.44 | 4 | 0.9 | 1.2 | 1.4141 | 1.0713 | 238.768 | 1.8372e-17 | -16.7358 | 0.0016 | 0.9929 | 0.016976 | 8.6769e-06 | 1.6829e-09 | -9.8673 | 0.742 | 0.484 | 7.14 | 3.762
0.8593 | 1.4759 | 1.44 | 4 | 0.9 | 1.4 | 1.4274 | 1.38 | 201.427 | -1.6442e-20 | -19.784 | 0.00161 | 0.993 | 0.01572 | 7.5406e-06 | 1.9748e-09 | -9.2536 | 0.742 | 0.483 | 7.14 | 3.7579
0.8593 | 1.4759 | 1.44 | 4 | 0.9 | 1.6 | 1.4365 | 1.7321 | 169.831 | -5.0598e-20 | -19.2959 | 0.0017 | 0.9932 | 0.01572 | 7.5406e-06 | 2.301e-09 | -8.682 | 0.742 | 0.481 | 6.92 | 3.7492
0.8593 | 1.4759 | 1.44 | 4 | 0.9 | 1.8 | 1.443 | 2.1273 | 144.21 | -1.2835e-20 | -19.8916 | 0.0017 | 0.9932 | 0.015714 | 7.5406e-06 | 2.6637e-09 | -8.1489 | 0.743 | 0.472 | 6.89 | 3.7224
0.8593 | 1.4759 | 1.44 | 4 | 0.9 | 2 | 1.4478 | 2.565 | 123.683 | -1.6038e-20 | -19.7948 | 0.0017 | 0.9933 | 0.015714 | 7.5406e-06 | 3.0741e-09 | -7.6512 | 0.743 | 0.472 | 6.75 | 3.7212
0.91936 | 1.4759 | 1.44 | 4 | 0.9 | 0.8 | 1.346 | 0.61648 | 210.279 | 7.413e-08 | -7.13 | 0.0017 | 0.9934 | 0.0157 | 7.5406e-06 | 3.5235e-09 | -7.1861 | 0.744 | 0.467 | 6.73 | 3.7193
0.91936 | 1.4759 | 1.44 | 4 | 0.9 | 1 | 1.3841 | 0.83498 | 263.329 | 4.6462e-12 | -11.3329 | 0.0017 | 0.9934 | 0.0157 | 6.5844e-06 | 4.016e-09 | -6.7512 | 0.744 | 0.459 | 6.55 | 3.7166
0.91936 | 1.4759 | 1.44 | 4 | 0.9 | 1.2 | 1.4071 | 1.1013 | 237.921 | 6.0034e-16 | -15.2216 | 0.0018 | 0.9937 | 0.015676 | 6.5844e-06 | 4.5597e-09 | -6.3442 | 0.745 | 0.459 | 6.47 | 3.7088
0.91936 | 1.4759 | 1.44 | 4 | 0.9 | 1.4 | 1.422 | 1.412 | 204.178 | 1.474e-19 | -18.8315 | 0.0018 | 0.9937 | 0.015676 | 6.5844e-06 | 5.1503e-09 | -5.9631 | 0.746 | 0.446 | 6.44 | 3.7048
0.91936 | 1.4759 | 1.44 | 4 | 0.9 | 1.6 | 1.4322 | 1.7663 | 173.805 | 4.8751e-20 | -19.312 | 0.0018 | 0.9938 | 0.014942 | 6.5844e-06 | 5.7976e-09 | -5.6061 | 0.746 | 0.446 | 6.36 | 3.6965
0.91936 | 1.4759 | 1.44 | 4 | 0.9 | 1.8 | 1.4395 | 2.164 | 148.498 | 3.3156e-20 | -19.4794 | 0.0018 | 0.9939 | 0.014942 | 6.5844e-06 | 6.4959e-09 | -5.2715 | 0.748 | 0.441 | 6.31 | 3.686
0.91936 | 1.4759 | 1.44 | 4 | 0.9 | 2 | 1.4448 | 2.6041 | 127.934 | -1.6818e-20 | -19.7742 | 0.0019 | 0.9939 | 0.014389 | 5.775e-06 | 7.2502e-09 | -4.9578 | 0.748 | 0.437 | 6.23 | 3.6696
0.98844 | 1.4759 | 1.44 | 4 | 0.9 | 0.8 | 1.331 | 0.65367 | 139.228 | 1.1904e-06 | -5.9243 | 0.0019 | 0.9941 | 0.013502 | 5.775e-06 | 8.0635e-09 | -4.6636 | 0.748 | 0.435 | 6.22 | 3.6584
0.98844 | 1.4759 | 1.44 | 4 | 0.9 | 1 | 1.373 | 0.87014 | 244.142 | 1.15e-10 | -9.9393 | 0.0019 | 0.9941 | 0.013502 | 5.775e-06 | 8.9371e-09 | -4.3878 | 0.749 | 0.428 | 5.9 | 3.6565
0.98844 | 1.4759 | 1.44 | 4 | 0.9 | 1.2 | 1.3987 | 1.1376 | 234.179 | 2.1761e-14 | -13.6623 | 0.0019 | 0.9943 | 0.012189 | 5.775e-06 | 2.2644e-11 | -4.1289 | 0.749 | 0.428 | 5.88 | 3.6531
0.98844 | 1.4759 | 1.44 | 4 | 0.9 | 1.4 | 1.4154 | 1.4502 | 205.774 | 7.1537e-18 | -17.1455 | 0.00198 | 0.9943 | 0.012189 | 5.775e-06 | 3.3381e-11 | -3.8862 | 0.75 | 0.425 | 5.8 | 3.6479
0.98844 | 1.4759 | 1.44 | 4 | 0.9 | 1.6 | 1.4269 | 1.807 | 177.364 | -5.0132e-21 | -20.2999 | 0.002 | 0.9944 | 0.0092803 | 5.0863e-06 | 4.7993e-11 | -3.6584 | 0.751 | 0.419 | 5.71 | 3.6327
0.98844 | 1.4759 | 1.44 | 4 | 0.9 | 1.8 | 1.4352 | 2.2074 | 152.723 | 2.1043e-20 | -19.6769 | 0.002 | 0.9946 | 0.0092803 | 5.0863e-06 | 6.7513e-11 | -3.4447 | 0.752 | 0.41 | 5.64 | 3.6257
0.98844 | 1.4759 | 1.44 | 4 | 0.9 | 2 | 1.4413 | 2.6502 | 132.292 | -3.7671e-21 | -20.424 | 0.002 | 0.9946 | 0.0089784 | 5.0863e-06 | 9.2985e-11 | -3.2443 | 0.754 | 0.402 | 5.55 | 3.6206
1.0688 | 1.4759 | 1.44 | 4 | 0.9 | 0.8 | 1.3134 | 0.70266 | 35.6122 | 2.0589e-05 | -4.6864 | 0.0021 | 0.9947 | 0.0088273 | 5.0863e-06 | 1.2591e-10 | -3.0563 | 0.754 | 0.399 | 5.54 | 3.6096
1.0688 | 1.4759 | 1.44 | 4 | 0.9 | 1 | 1.3597 | 0.91441 | 213.218 | 3.1091e-09 | -8.5074 | 0.0021 | 0.9948 | 0.0088273 | 5.0863e-06 | 1.6746e-10 | -2.88 | 0.754 | 0.396 | 5.49 | 3.6082
1.0688 | 1.4759 | 1.44 | 4 | 0.9 | 1.2 | 1.3885 | 1.1822 | 225.844 | 8.8264e-13 | -12.0542 | 0.0021 | 0.9948 | 0.0077952 | 4.4972e-06 | 2.1952e-10 | -2.7147 | 0.755 | 0.396 | 5.21 | 3.5937
1.0688 | 1.4759 | 1.44 | 4 | 0.9 | 1.4 | 1.4075 | 1.4968 | 205.438 | 4.1321e-16 | -15.3838 | 0.0021 | 0.995 | 0.0077952 | 4.4972e-06 | 2.8367e-10 | -2.5598 | 0.755 | 0.391 | 5.19 | 3.5869
1.0688 | 1.4759 | 1.44 | 4 | 0.9 | 1.6 | 1.4205 | 1.8562 | 180.132 | 3.2588e-19 | -18.4869 | 0.0022 | 0.995 | 0.0076794 | 4.4972e-06 | 3.6213e-10 | -2.4146 | 0.757 | 0.385 | 5.13 | 3.5664
1.0688 | 1.4759 | 1.44 | 4 | 0.9 | 1.8 | 1.4299 | 2.2595 | 156.691 | 6.4753e-21 | -20.1887 | 0.0022 | 0.9951 | 0.0076794 | 4.4972e-06 | 4.5661e-10 | -2.2786 | 0.757 | 0.379 | 5.07 | 3.5578
1.0688 | 1.4759 | 1.44 | 4 | 0.9 | 2 | 1.4369 | 2.7054 | 136.669 | -3.2123e-20 | -19.4932 | 0.0022 | 0.9952 | 0.0068729 | 4.4972e-06 | 5.6911e-10 | -2.1513 | 0.758 | 0.366 | 4.88 | 3.5395
1.1633 | 1.4759 | 1.44 | 4 | 0.9 | 0.8 | 1.2926 | 0.77039 | -115.036 | 0.00037487 | -3.4261 | 0.0022 | 0.9952 | 0.0061567 | 3.991e-06 | 7.0184e-10 | -2.0321 | 0.762 | 0.363 | 4.67 | 3.5367
1.1633 | 1.4759 | 1.44 | 4 | 0.9 | 1 | 1.3436 | 0.97202 | 163.695 | 9.2409e-08 | -7.0343 | 0.0023 | 0.9954 | 0.0061567 | 3.991e-06 | 8.5771e-10 | -1.9206 | 0.762 | 0.361 | 4.66 | 3.5295
1.1633 | 1.4759 | 1.44 | 4 | 0.9 | 1.2 | 1.376 | 1.2387 | 210.028 | 4.0315e-11 | -10.3945 | 0.0023 | 0.9954 | 0.0058875 | 3.991e-06 | 1.0394e-09 | -1.8164 | 0.762 | 0.36 | 4.64 | 3.5225
1.1633 | 1.4759 | 1.44 | 4 | 0.9 | 1.4 | 1.3976 | 1.5547 | 201.849 | 2.7466e-14 | -13.5612 | 0.0023 | 0.9955 | 0.0041723 | 3.991e-06 | 1.2507e-09 | -1.7189 | 0.762 | 0.359 | 4.54 | 3.5207
1.1633 | 1.4759 | 1.44 | 4 | 0.9 | 1.6 | 1.4126 | 1.9167 | 181.452 | 2.8781e-17 | -16.5409 | 0.00231 | 0.9956 | 0.0039703 | 3.991e-06 | 1.4899e-09 | -1.628 | 0.763 | 0.355 | 4.46 | 3.5107
1.1633 | 1.4759 | 1.44 | 4 | 0.9 | 1.8 | 1.4234 | 2.3233 | 160.065 | 2.7179e-20 | -19.5658 | 0.00244 | 0.9957 | 0.0039703 | 3.5541e-06 | 1.7642e-09 | -1.5431 | 0.764 | 0.347 | 4.39 | 3.5021
1.1633 | 1.4759 | 1.44 | 4 | 0.9 | 2 | 1.4314 | 2.7727 | 140.893 | -1.5183e-20 | -19.8186 | 0.00245 | 0.9957 | 0.0038087 | 3.5541e-06 | 2.0755e-09 | -1.4639 | 0.764 | 0.331 | 4.36 | 3.4756
1.2761 | 1.4759 | 1.44 | 4 | 0.9 | 0.8 | 1.2681 | 0.87038 | -329.758 | 0.0070482 | -2.1519 | 0.00245 | 0.9958 | 0.0038087 | 3.5541e-06 | 2.4248e-09 | -1.3901 | 0.769 | 0.331 | 4.25 | 3.4588
1.2761 | 1.4759 | 1.44 | 4 | 0.9 | 1 | 1.3239 | 1.0504 | 84.1759 | 3.0438e-06 | -5.5166 | 0.00245 | 0.9958 | 0.0036354 | 3.5541e-06 | 2.8142e-09 | -1.3215 | 0.77 | 0.331 | 4.21 | 3.4421
1.2761 | 1.4759 | 1.44 | 4 | 0.9 | 1.2 | 1.3605 | 1.3124 | 181.641 | 2.0895e-09 | -8.68 | 0.00258 | 0.996 | 0.0036354 | 3.5541e-06 | 3.2565e-09 | -1.2576 | 0.77 | 0.327 | 4.16 | 3.4414
1.2761 | 1.4759 | 1.44 | 4 | 0.9 | 1.4 | 1.3852 | 1.6288 | 192.639 | 2.1293e-12 | -11.6718 | 0.00259 | 0.996 | 0.0035083 | 3.1753e-06 | 3.7428e-09 | -1.1983 | 0.772 | 0.318 | 3.87 | 3.4325
1.2761 | 1.4759 | 1.44 | 4 | 0.9 | 1.6 | 1.4025 | 1.9932 | 180.148 | 3.1932e-15 | -14.4958 | 0.0026 | 0.9961 | 0.0035083 | 3.1753e-06 | 4.2778e-09 | -1.1433 | 0.773 | 0.306 | 3.84 | 3.4252
1.2761 | 1.4759 | 1.44 | 4 | 0.9 | 1.8 | 1.4151 | 2.4033 | 162.228 | 6.7967e-18 | -17.1677 | 0.0026 | 0.9961 | 0.0032751 | 3.1753e-06 | 4.8707e-09 | -1.0924 | 0.773 | 0.303 | 3.8 | 3.4252
1.2761 | 1.4759 | 1.44 | 4 | 0.9 | 2 | 1.4244 | 2.8565 | 144.628 | -4.2461e-20 | -19.372 | 0.00274 | 0.9962 | 0.0032751 | 3.1753e-06 | 5.5179e-09 | -1.0453 | 0.776 | 0.299 | 3.75 | 3.3796
1.4132 | 1.4759 | 1.44 | 4 | 0.9 | 0.8 | 1.2397 | 1.0323 | -617.932 | 0.13578 | -0.86716 | 0.00275 | 0.9963 | 0.0032083 | 3.1753e-06 | 6.2294e-09 | -1.0018 | 0.778 | 0.295 | 3.65 | 3.3745
1.4132 | 1.4759 | 1.44 | 4 | 0.9 | 1 | 1.2996 | 1.1638 | -43.7305 | 0.00011152 | -3.9526 | 0.00275 | 0.9964 | 0.0032083 | 2.8457e-06 | 7.0005e-09 | -0.96183 | 0.778 | 0.294 | 3.54 | 3.3702
1.4132 | 1.4759 | 1.44 | 4 | 0.9 | 1.2 | 1.341 | 1.4135 | 131.42 | 1.2396e-07 | -6.9067 | 0.00275 | 0.9964 | 0.0029376 | 2.8457e-06 | 7.8387e-09 | -0.92507 | 0.784 | 0.291 | 3.43 | 3.3306
1.4132 | 1.4759 | 1.44 | 4 | 0.9 | 1.4 | 1.3695 | 1.7272 | 173.367 | 1.9478e-10 | -9.7105 | 0.0029 | 0.9964 | 0.0029376 | 2.8457e-06 | 8.7451e-09 | -0.89141 | 0.785 | 0.28 | 3.21 | 3.3257
1.4132 | 1.4759 | 1.44 | 4 | 0.9 | 1.6 | 1.3896 | 2.093 | 173.97 | 4.3076e-13 | -12.3658 | 0.0029 | 0.9965 | 0.0028985 | 2.8457e-06 | 9.7246e-09 | -0.8607 | 0.786 | 0.274 | 3.14 | 3.31
1.4132 | 1.4759 | 1.44 | 4 | 0.9 | 1.8 | 1.4044 | 2.5064 | 161.982 | 1.2908e-15 | -14.8891 | 0.0029 | 0.9967 | 0.0028985 | 2.8457e-06 | 1.8427e-11 | -0.83278 | 0.787 | 0.274 | 3.14 | 3.299
1.4132 | 1.4759 | 1.44 | 4 | 0.9 | 2 | 1.4154 | 2.9638 | 147.22 | 5.0351e-18 | -17.298 | 0.0029 | 0.9967 | 0.0028768 | 2.5578e-06 | 2.7137e-11 | -0.80752 | 0.79 | 0.266 | 3.08 | 3.2884
1.5833 | 1.4759 | 1.44 | 4 | 0.9 | 0.8 | 1.2081 | 1.3338 | -945.531 | 2.4194 | 0.38371 | 0.0031 | 0.9967 | 0.0028768 | 2.5578e-06 | 3.8968e-11 | -0.78481 | 0.794 | 0.253 | 3.02 | 3.2428
1.5833 | 1.4759 | 1.44 | 4 | 0.9 | 1 | 1.2699 | 1.3436 | -245.816 | 0.0044534 | -2.3513 | 0.0031 | 0.9967 | 0.0026075 | 2.5578e-06 | 5.4744e-11 | -0.76454 | 0.799 | 0.252 | 2.88 | 3.2122
1.5833 | 1.4759 | 1.44 | 4 | 0.9 | 1.2 | 1.3162 | 1.5611 | 42.2593 | 8.4816e-06 | -5.0715 | 0.0031 | 0.9968 | 0.0026075 | 2.5578e-06 | 7.53e-11 | -0.74661 | 0.8 | 0.245 | 2.86 | 3.2061
1.5833 | 1.4759 | 1.44 | 4 | 0.9 | 1.4 | 1.3491 | 1.865 | 135.251 | 2.1334e-08 | -7.6709 | 0.0031 | 0.997 | 0.0023752 | 2.5578e-06 | 1.018e-10 | -0.73092 | 0.808 | 0.236 | 2.63 | 3.18
1.5833 | 1.4759 | 1.44 | 4 | 0.9 | 1.6 | 1.3727 | 2.2291 | 158.4 | 7.1725e-11 | -10.1443 | 0.0033 | 0.997 | 0.0023752 | 2.3054e-06 | 1.3519e-10 | -0.7174 | 0.808 | 0.232 | 2.62 | 3.1666
1.5833 | 1.4759 | 1.44 | 4 | 0.9 | 1.8 | 1.3902 | 2.6447 | 156.896 | 3.1514e-13 | -12.5015 | 0.0033 | 0.997 | 0.0023731 | 2.3054e-06 | 1.7696e-10 | -0.70598 | 0.816 | 0.228 | 2.54 | 3.1096
1.5833 | 1.4759 | 1.44 | 4 | 0.9 | 2 | 1.4034 | 3.106 | 147.308 | 1.7446e-15 | -14.7583 | 0.0033 | 0.997 | 0.0023731 | 2.3054e-06 | 2.2831e-10 | -0.69659 | 0.816 | 0.226 | 2.5 | 3.0786
1.8 | 1.4759 | 1.44 | 4 | 0.9 | 0.8 | 1.1752 | 2.0616 | -1133.25 | 32.5492 | 1.5125 | 0.0033 | 0.997 | 0.0022919 | 2.3054e-06 | 2.9098e-10 | -0.6892 | 0.824 | 0.214 | 2.49 | 3.0458
1.8 | 1.4759 | 1.44 | 4 | 0.9 | 1 | 1.2343 | 1.6703 | -541.946 | 0.17899 | -0.74716 | 0.0035 | 0.9973 | 0.0022919 | 2.3054e-06 | 3.6628e-10 | -0.68374 | 0.832 | 0.213 | 2.21 | 2.9842
1.8 | 1.4759 | 1.44 | 4 | 0.9 | 1.2 | 1.2844 | 1.7994 | -125.211 | 0.00066728 | -3.1757 | 0.0035 | 0.9973 | 0.002218 | 2.0833e-06 | 4.558e-10 | -0.68019 | 0.832 | 0.213 | 2.21 | 2.9745
1.8 | 1.4759 | 1.44 | 4 | 0.9 | 1.4 | 1.3221 | 2.0729 | 48.1583 | 2.8372e-06 | -5.5471 | 0.0035 | 0.9973 | 0.0010561 | 2.0833e-06 | 5.6113e-10 | -0.67853 | 0.856 | 0.198 | 2.12 | 2.8483
1.8 | 1.4759 | 1.44 | 4 | 0.9 | 1.6 | 1.3501 | 2.4266 | 111.512 | 1.5039e-08 | -7.8228 | 0.00365 | 0.9975 | 0.00079138 | 2.0833e-06 | 6.8454e-10 | -0.67873 | 0.856 | 0.197 | 1.89 | 2.8248
1.8 | 1.4759 | 1.44 | 4 | 0.9 | 1.8 | 1.3711 | 2.8405 | 130.355 | 1.0026e-10 | -9.9989 | 0.0037 | 0.9976 | 0.00076938 | 2.0833e-06 | 8.2806e-10 | -0.68078 | 0.88 | 0.183 | 1.81 | 2.6915
1.8 | 1.4759 | 1.44 | 4 | 0.9 | 2 | 1.3871 | 3.3041 | 131.717 | 8.175e-13 | -12.0875 | 0.0039 | 0.9976 | 0.00076938 | 2.0833e-06 | 9.9453e-10 | -0.68469 | 0.904 | 0.17 | 1.56 | 2.4931

## SiO2-air-rings-4-dBYp-0.6
Wl (um) | Core (FK51A) RI wl-1.55um | Clad RI | Number of rings | dia/pitch | pitch (um) | neff | Aeff (um^2) | Dispersion (ps/km.nm) | Conf-loss (dB/cm) | Conf-loss-in-log10 (dB/cm) | Birefringence | Power fraction | EML (cm^-1) | Scattering loss (dB/cm) | Bending loss (dB/cm) | Transmittance (dB) | Relative Sensitivity (%) | Numerical Aperture | Nonlinearity | Veff
0.5 | 1.4759 | 1.44 | 4 | 0.6 | 0.8 | 1.4438 | 0.76305 | 196.867 | 2.5469e-07 | -6.594 | 0.0004 | 0.972 | 0.63594 | 0.00018673 | 2.1102e-11 | -50.3133 | 0.787 | 0.791 | 24.3 | 4.4335
0.5 | 1.4759 | 1.44 | 4 | 0.6 | 1 | 1.4525 | 1.1206 | 154.896 | 6.1378e-09 | -8.212 | 0.00042 | 0.9735 | 0.6318 | 0.00018673 | 3.1064e-11 | -48.1639 | 0.787 | 0.777 | 23.1 | 4.3386
0.5 | 1.4759 | 1.44 | 4 | 0.6 | 1.2 | 1.4575 | 1.5462 | 120.648 | 4.134e-10 | -9.3836 | 0.00045 | 0.9748 | 0.6316 | 0.00018673 | 4.4591e-11 | -27.2707 | 0.788 | 0.762 | 21.8 | 4.2461
0.5 | 1.4759 | 1.44 | 4 | 0.6 | 1.4 | 1.4606 | 2.0452 | 95.6145 | 5.8046e-11 | -10.2362 | 0.00045 | 0.9749 | 0.42998 | 0.00018673 | 6.2622e-11 | -17.7302 | 0.788 | 0.746 | 20.6 | 4.1863
0.5 | 1.4759 | 1.44 | 4 | 0.6 | 1.6 | 1.4628 | 2.6208 | 77.3908 | 1.3187e-11 | -10.8798 | 0.00047 | 0.9761 | 0.33271 | 0.00018673 | 8.6099e-11 | -11.7712 | 0.79 | 0.729 | 19.4 | 4.1544
0.5 | 1.4759 | 1.44 | 4 | 0.6 | 1.8 | 1.4643 | 3.2727 | 63.7576 | 4.1084e-12 | -11.3863 | 0.00049 | 0.9762 | 0.30842 | 0.00013883 | 1.1637e-10 | -7.6655 | 0.79 | 0.728 | 18.1 | 4.1039
0.5 | 1.4759 | 1.44 | 4 | 0.6 | 2 | 1.4653 | 3.9902 | 53.3584 | 1.5944e-12 | -11.7974 | 0.0005 | 0.9773 | 0.22014 | 0.00013883 | 1.5448e-10 | -4.7394 | 0.79 | 0.714 | 16.9 | 4.0621
0.51976 | 1.4759 | 1.44 | 4 | 0.6 | 0.8 | 1.4419 | 0.7734 | 195.622 | 5.0082e-07 | -6.3003 | 0.0005 | 0.9775 | 0.15137 | 0.00013883 | 2.0214e-10 | -2.6619 | 0.791 | 0.708 | 16.6 | 4.0236
0.51976 | 1.4759 | 1.44 | 4 | 0.6 | 1 | 1.4512 | 1.1316 | 156.488 | 1.0846e-08 | -7.9647 | 0.0005 | 0.9785 | 0.15137 | 0.00013883 | 2.6072e-10 | -1.2486 | 0.791 | 0.698 | 15.8 | 3.9727
0.51976 | 1.4759 | 1.44 | 4 | 0.6 | 1.2 | 1.4566 | 1.5585 | 122.758 | 6.7528e-10 | -9.1705 | 0.0005 | 0.9788 | 0.12049 | 0.00013883 | 3.3216e-10 | -0.39025 | 0.792 | 0.687 | 15.6 | 3.951
0.51976 | 1.4759 | 1.44 | 4 | 0.6 | 1.4 | 1.4599 | 2.0587 | 97.6863 | 8.9253e-11 | -10.0494 | 0.00052 | 0.9795 | 0.12049 | 0.00010535 | 4.18e-10 | -0.021323 | 0.792 | 0.681 | 15 | 3.9424
0.51976 | 1.4759 | 1.44 | 4 | 0.6 | 1.6 | 1.4622 | 2.6355 | 79.2811 | 1.9347e-11 | -10.7134 | 0.000541 | 0.9797 | 0.12029 | 0.00010535 | 5.1998e-10 | -0.10538 | 0.793 | 0.672 | 14.4 | 3.8839
0.51976 | 1.4759 | 1.44 | 4 | 0.6 | 1.8 | 1.4638 | 3.2886 | 65.4418 | 5.8101e-12 | -11.2358 | 0.00055 | 0.98 | 0.1126 | 0.00010535 | 6.3992e-10 | -0.62827 | 0.794 | 0.663 | 14.2 | 3.8806
0.51976 | 1.4759 | 1.44 | 4 | 0.6 | 2 | 1.4649 | 4.0074 | 54.8488 | 2.1883e-12 | -11.6599 | 0.00055 | 0.9806 | 0.09971 | 0.00010535 | 7.8044e-10 | -1.596 | 0.794 | 0.662 | 13.4 | 3.8635
0.54114 | 1.4759 | 1.44 | 4 | 0.6 | 0.8 | 1.4399 | 0.78496 | 193.406 | 1.0286e-06 | -5.9878 | 0.00055 | 0.9808 | 0.09971 | 0.00010535 | 9.4373e-10 | -3.0364 | 0.794 | 0.656 | 13.1 | 3.8102
0.54114 | 1.4759 | 1.44 | 4 | 0.6 | 1 | 1.4498 | 1.1439 | 157.828 | 1.9987e-08 | -7.6992 | 0.00055 | 0.9811 | 0.095032 | 8.138e-05 | 1.1332e-09 | -5.0052 | 0.794 | 0.642 | 12.6 | 3.7975
0.54114 | 1.4759 | 1.44 | 4 | 0.6 | 1.2 | 1.4555 | 1.5719 | 124.829 | 1.1445e-09 | -8.9414 | 0.00058 | 0.9816 | 0.095032 | 8.138e-05 | 1.347e-09 | -7.5998 | 0.794 | 0.639 | 12 | 3.7861
0.54114 | 1.4759 | 1.44 | 4 | 0.6 | 1.4 | 1.4591 | 2.0735 | 99.7955 | 1.4171e-10 | -9.8486 | 0.0006 | 0.9816 | 0.088494 | 8.138e-05 | 1.5915e-09 | -10.9877 | 0.795 | 0.638 | 11.8 | 3.7425
0.54114 | 1.4759 | 1.44 | 4 | 0.6 | 1.6 | 1.4616 | 2.6516 | 81.237 | 2.9199e-11 | -10.5346 | 0.0006 | 0.9819 | 0.088494 | 8.138e-05 | 1.8679e-09 | -15.4725 | 0.795 | 0.622 | 11.8 | 3.7242
0.54114 | 1.4759 | 1.44 | 4 | 0.6 | 1.8 | 1.4633 | 3.3059 | 67.1995 | 8.4279e-12 | -11.0743 | 0.00063 | 0.9822 | 0.075111 | 8.138e-05 | 2.1772e-09 | -21.6684 | 0.795 | 0.621 | 11.4 | 3.7121
0.54114 | 1.4759 | 1.44 | 4 | 0.6 | 2 | 1.4645 | 4.0262 | 56.4126 | 3.0738e-12 | -11.5123 | 0.00063 | 0.9826 | 0.075111 | 6.3856e-05 | 2.5211e-09 | -31.114 | 0.796 | 0.619 | 11 | 3.7094
0.56436 | 1.4759 | 1.44 | 4 | 0.6 | 0.8 | 1.4376 | 0.79796 | 189.944 | 2.2137e-06 | -5.6549 | 0.00063 | 0.9826 | 0.073759 | 6.3856e-05 | 2.9101e-09 | -50.1346 | 0.796 | 0.609 | 10.9 | 3.6744
0.56436 | 1.4759 | 1.44 | 4 | 0.6 | 1 | 1.4482 | 1.1575 | 158.822 | 3.8579e-08 | -7.4136 | 0.00065 | 0.9829 | 0.073759 | 6.3856e-05 | 3.3366e-09 | -60.8113 | 0.796 | 0.603 | 10.5 | 3.6646
0.56436 | 1.4759 | 1.44 | 4 | 0.6 | 1.2 | 1.4543 | 1.5868 | 126.827 | 2.0216e-09 | -8.6943 | 0.00065 | 0.9833 | 0.069127 | 6.3856e-05 | 3.804e-09 | -34.8772 | 0.796 | 0.603 | 10.4 | 3.6335
0.56436 | 1.4759 | 1.44 | 4 | 0.6 | 1.4 | 1.4582 | 2.0899 | 101.928 | 2.3325e-10 | -9.6322 | 0.00068 | 0.9835 | 0.069127 | 6.3856e-05 | 4.32e-09 | -24.2404 | 0.797 | 0.598 | 10.3 | 3.6279
0.56436 | 1.4759 | 1.44 | 4 | 0.6 | 1.6 | 1.4609 | 2.6694 | 83.2546 | 4.5492e-11 | -10.3421 | 0.0007 | 0.9835 | 0.055091 | 5.0805e-05 | 4.8809e-09 | -17.625 | 0.797 | 0.586 | 9.81 | 3.6075
0.56436 | 1.4759 | 1.44 | 4 | 0.6 | 1.8 | 1.4627 | 3.325 | 69.032 | 1.2579e-11 | -10.9004 | 0.0007 | 0.9839 | 0.055091 | 5.0805e-05 | 5.496e-09 | -12.9538 | 0.798 | 0.583 | 9.47 | 3.6064
0.56436 | 1.4759 | 1.44 | 4 | 0.6 | 2 | 1.4641 | 4.0468 | 58.0559 | 4.4314e-12 | -11.3535 | 0.0007 | 0.9843 | 0.048194 | 5.0805e-05 | 6.1593e-09 | -9.4586 | 0.798 | 0.578 | 9.26 | 3.5589
0.58966 | 1.4759 | 1.44 | 4 | 0.6 | 0.8 | 1.435 | 0.8127 | 184.869 | 5.0095e-06 | -5.3002 | 0.0007 | 0.9843 | 0.044568 | 5.0805e-05 | 6.8766e-09 | -6.7697 | 0.798 | 0.574 | 9.2 | 3.5481
0.58966 | 1.4759 | 1.44 | 4 | 0.6 | 1 | 1.4464 | 1.1727 | 159.35 | 7.8378e-08 | -7.1058 | 0.00075 | 0.9844 | 0.044568 | 5.0805e-05 | 7.6503e-09 | -4.681 | 0.798 | 0.572 | 9.07 | 3.5454
0.58966 | 1.4759 | 1.44 | 4 | 0.6 | 1.2 | 1.453 | 1.6033 | 128.707 | 3.7409e-09 | -8.427 | 0.00075 | 0.9849 | 0.044452 | 4.0925e-05 | 8.4818e-09 | -3.0664 | 0.798 | 0.569 | 8.72 | 3.541
0.58966 | 1.4759 | 1.44 | 4 | 0.6 | 1.4 | 1.4572 | 2.1079 | 104.067 | 3.9994e-10 | -9.398 | 0.00075 | 0.9852 | 0.044452 | 4.0925e-05 | 2.1308e-11 | -1.8444 | 0.799 | 0.562 | 8.67 | 3.5034
0.58966 | 1.4759 | 1.44 | 4 | 0.6 | 1.6 | 1.4601 | 2.6889 | 85.3274 | 7.3481e-11 | -10.1338 | 0.00075 | 0.9852 | 0.040883 | 4.0925e-05 | 3.142e-11 | -0.95977 | 0.799 | 0.556 | 8.67 | 3.4901
0.58966 | 1.4759 | 1.44 | 4 | 0.6 | 1.8 | 1.4621 | 3.346 | 70.9403 | 1.939e-11 | -10.7124 | 0.00076 | 0.9853 | 0.03993 | 4.0925e-05 | 4.5175e-11 | -0.37479 | 0.8 | 0.55 | 8.26 | 3.4842
0.58966 | 1.4759 | 1.44 | 4 | 0.6 | 2 | 1.4635 | 4.0695 | 59.7799 | 6.5787e-12 | -11.1819 | 0.0008 | 0.9858 | 0.03913 | 4.0925e-05 | 6.355e-11 | -0.063839 | 0.8 | 0.547 | 8.17 | 3.4751
0.61733 | 1.4759 | 1.44 | 4 | 0.6 | 0.8 | 1.4321 | 0.82959 | 177.696 | 1.1962e-05 | -4.9222 | 0.0008 | 0.986 | 0.03913 | 3.3333e-05 | 8.7521e-11 | -0.010307 | 0.8 | 0.544 | 7.87 | 3.4629
0.61733 | 1.4759 | 1.44 | 4 | 0.6 | 1 | 1.4444 | 1.19 | 159.244 | 1.6849e-07 | -6.7734 | 0.000825 | 0.9861 | 0.038559 | 3.3333e-05 | 1.1849e-10 | -0.20493 | 0.8 | 0.54 | 7.87 | 3.4547
0.61733 | 1.4759 | 1.44 | 4 | 0.6 | 1.2 | 1.4515 | 1.6218 | 130.401 | 7.2947e-09 | -8.137 | 0.00083 | 0.9862 | 0.037123 | 3.3333e-05 | 1.5756e-10 | -0.64491 | 0.8 | 0.539 | 7.86 | 3.4333
0.61733 | 1.4759 | 1.44 | 4 | 0.6 | 1.4 | 1.4561 | 2.128 | 106.187 | 7.1833e-10 | -9.1437 | 0.00083 | 0.9867 | 0.037123 | 3.3333e-05 | 2.0652e-10 | -1.3338 | 0.8 | 0.531 | 7.62 | 3.4121
0.61733 | 1.4759 | 1.44 | 4 | 0.6 | 1.6 | 1.4592 | 2.7106 | 87.4481 | 1.2366e-10 | -9.9078 | 0.00085 | 0.9868 | 0.03701 | 3.3333e-05 | 2.6683e-10 | -2.2819 | 0.8 | 0.529 | 7.46 | 3.4108
0.61733 | 1.4759 | 1.44 | 4 | 0.6 | 1.8 | 1.4614 | 3.3693 | 72.9235 | 3.1007e-11 | -10.5085 | 0.00085 | 0.9869 | 0.03701 | 2.7423e-05 | 3.4055e-10 | -3.5077 | 0.8 | 0.522 | 7.08 | 3.4056
0.61733 | 1.4759 | 1.44 | 4 | 0.6 | 2 | 1.4629 | 4.0946 | 61.5887 | 1.0097e-11 | -10.9958 | 0.0009 | 0.987 | 0.035759 | 2.7423e-05 | 4.2929e-10 | -5.0399 | 0.8 | 0.519 | 7.07 | 3.3822
0.64773 | 1.4759 | 1.44 | 4 | 0.6 | 0.8 | 1.4289 | 0.84913 | 167.781 | 3.025e-05 | -4.5193 | 0.0009 | 0.9875 | 0.035759 | 2.7423e-05 | 5.3498e-10 | -6.9217 | 0.8 | 0.517 | 7.07 | 3.3771
0.64773 | 1.4759 | 1.44 | 4 | 0.6 | 1 | 1.4421 | 1.2095 | 158.28 | 3.855e-07 | -6.414 | 0.000918 | 0.9875 | 0.034903 | 2.7423e-05 | 6.5959e-10 | -9.2179 | 0.8 | 0.514 | 7.06 | 3.358
0.64773 | 1.4759 | 1.44 | 4 | 0.6 | 1.2 | 1.4499 | 1.6426 | 131.82 | 1.509e-08 | -7.8213 | 0.00094 | 0.9877 | 0.034903 | 2.7423e-05 | 8.059e-10 | -12.0275 | 0.8 | 0.511 | 6.77 | 3.3461
0.64773 | 1.4759 | 1.44 | 4 | 0.6 | 1.4 | 1.4548 | 2.1506 | 108.249 | 1.3604e-09 | -8.8663 | 0.00094 | 0.9879 | 0.033633 | 2.2767e-05 | 9.7628e-10 | -15.5092 | 0.8 | 0.506 | 6.66 | 3.3392
0.64773 | 1.4759 | 1.44 | 4 | 0.6 | 1.6 | 1.4582 | 2.7349 | 89.599 | 2.1813e-10 | -9.6613 | 0.001 | 0.9882 | 0.033633 | 2.2767e-05 | 1.1745e-09 | -19.9365 | 0.8 | 0.504 | 6.53 | 3.3207
0.64773 | 1.4759 | 1.44 | 4 | 0.6 | 1.8 | 1.4605 | 3.3953 | 74.9756 | 5.1709e-11 | -10.2864 | 0.001 | 0.9883 | 0.033463 | 2.2767e-05 | 1.3988e-09 | -25.8377 | 0.8 | 0.497 | 6.51 | 3.3094
0.64773 | 1.4759 | 1.44 | 4 | 0.6 | 2 | 1.4623 | 4.1225 | 63.4832 | 1.61e-11 | -10.7932 | 0.001 | 0.9884 | 0.032101 | 2.2767e-05 | 1.6558e-09 | -34.4518 | 0.8 | 0.492 | 6.46 | 3.3025
0.68127 | 1.4759 | 1.44 | 4 | 0.6 | 0.8 | 1.4252 | 0.87206 | 154.254 | 8.1325e-05 | -4.0898 | 0.001 | 0.9887 | 0.031439 | 2.2767e-05 | 1.9474e-09 | -50.1238 | 0.8 | 0.492 | 6.26 | 3.2881
0.68127 | 1.4759 | 1.44 | 4 | 0.6 | 1 | 1.4395 | 1.232 | 156.141 | 9.4458e-07 | -6.0248 | 0.001 | 0.9889 | 0.031439 | 1.9058e-05 | 2.2744e-09 | -83.4993 | 0.8 | 0.49 | 6.26 | 3.2826
0.68127 | 1.4759 | 1.44 | 4 | 0.6 | 1.2 | 1.4479 | 1.6663 | 132.842 | 3.3363e-08 | -7.4767 | 0.0011 | 0.989 | 0.029291 | 1.9058e-05 | 2.6391e-09 | -43.9001 | 0.808 | 0.489 | 6.16 | 3.2677
0.68127 | 1.4759 | 1.44 | 4 | 0.6 | 1.4 | 1.4533 | 2.176 | 110.198 | 2.7374e-09 | -8.5627 | 0.0011 | 0.9891 | 0.029291 | 1.9058e-05 | 3.053e-09 | -31.645 | 0.808 | 0.485 | 5.98 | 3.2648
0.68127 | 1.4759 | 1.44 | 4 | 0.6 | 1.6 | 1.457 | 2.7622 | 91.7588 | 4.0617e-10 | -9.3913 | 0.0011 | 0.9895 | 0.029154 | 1.9058e-05 | 3.5079e-09 | -24.278 | 0.808 | 0.481 | 5.85 | 3.2616
0.68127 | 1.4759 | 1.44 | 4 | 0.6 | 1.8 | 1.4596 | 3.4244 | 77.0908 | 9.0514e-11 | -10.0433 | 0.0011 | 0.9896 | 0.029154 | 1.9058e-05 | 4.0082e-09 | -19.0806 | 0.808 | 0.477 | 5.85 | 3.2479
0.68127 | 1.4759 | 1.44 | 4 | 0.6 | 2 | 1.4615 | 4.1538 | 65.4639 | 2.682e-11 | -10.5715 | 0.0011 | 0.9898 | 0.029082 | 1.6075e-05 | 4.5625e-09 | -15.1315 | 0.808 | 0.467 | 5.67 | 3.2231
0.71849 | 1.4759 | 1.44 | 4 | 0.6 | 0.8 | 1.421 | 0.89938 | 135.952 | 0.00023332 | -3.632 | 0.0012 | 0.9898 | 0.029082 | 1.6075e-05 | 5.1672e-09 | -12.005 | 0.808 | 0.466 | 5.54 | 3.2188
0.71849 | 1.4759 | 1.44 | 4 | 0.6 | 1 | 1.4365 | 1.2581 | 152.389 | 2.4952e-06 | -5.6029 | 0.0012 | 0.9902 | 0.028169 | 1.6075e-05 | 5.832e-09 | -9.4696 | 0.808 | 0.466 | 5.45 | 3.2136
0.71849 | 1.4759 | 1.44 | 4 | 0.6 | 1.2 | 1.4457 | 1.6934 | 133.285 | 7.9514e-08 | -7.0996 | 0.0012 | 0.9902 | 0.028169 | 1.6075e-05 | 6.552e-09 | -7.385 | 0.808 | 0.463 | 5.43 | 3.2087
0.71849 | 1.4759 | 1.44 | 4 | 0.6 | 1.4 | 1.4516 | 2.205 | 111.956 | 5.9056e-09 | -8.2287 | 0.0012 | 0.9904 | 0.026016 | 1.6075e-05 | 7.3334e-09 | -5.6603 | 0.808 | 0.463 | 5.43 | 3.2079
0.71849 | 1.4759 | 1.44 | 4 | 0.6 | 1.6 | 1.4556 | 2.7931 | 93.8906 | 8.0528e-10 | -9.0941 | 0.0012 | 0.9905 | 0.026016 | 1.3653e-05 | 8.1792e-09 | -4.2331 | 0.808 | 0.461 | 5.42 | 3.1959
0.71849 | 1.4759 | 1.44 | 4 | 0.6 | 1.8 | 1.4585 | 3.4574 | 79.2511 | 1.676e-10 | -9.7757 | 0.0013 | 0.9908 | 0.025461 | 1.3653e-05 | 9.0923e-09 | -3.0593 | 0.808 | 0.457 | 5.23 | 3.168
0.71849 | 1.4759 | 1.44 | 4 | 0.6 | 2 | 1.4606 | 4.1891 | 67.5243 | 4.7014e-11 | -10.3278 | 0.0013 | 0.9909 | 0.025461 | 1.3653e-05 | 2.2422e-11 | -2.1066 | 0.808 | 0.446 | 5.18 | 3.1655
0.76 | 1.4759 | 1.44 | 4 | 0.6 | 0.8 | 1.4163 | 0.93256 | 111.311 | 0.00071715 | -3.1444 | 0.0013 | 0.991 | 0.024698 | 1.3653e-05 | 3.2997e-11 | -1.3511 | 0.808 | 0.446 | 5.12 | 3.1546
0.76 | 1.4759 | 1.44 | 4 | 0.6 | 1 | 1.4331 | 1.2889 | 146.401 | 7.1566e-06 | -5.1453 | 0.0013 | 0.9911 | 0.024698 | 1.3653e-05 | 4.7346e-11 | -0.77481 | 0.808 | 0.445 | 5.05 | 3.1527
0.76 | 1.4759 | 1.44 | 4 | 0.6 | 1.2 | 1.4431 | 1.7249 | 132.896 | 2.062e-07 | -6.6857 | 0.0013 | 0.9914 | 0.023984 | 1.1671e-05 | 6.6472e-11 | -0.36429 | 0.808 | 0.444 | 4.94 | 3.1429
0.76 | 1.4759 | 1.44 | 4 | 0.6 | 1.4 | 1.4496 | 2.2382 | 113.408 | 1.3803e-08 | -7.86 | 0.0014 | 0.9915 | 0.023231 | 1.1671e-05 | 9.1366e-11 | -0.10963 | 0.808 | 0.439 | 4.93 | 3.1281
0.76 | 1.4759 | 1.44 | 4 | 0.6 | 1.6 | 1.4541 | 2.8285 | 95.9404 | 1.7176e-09 | -8.7651 | 0.0014 | 0.9916 | 0.023231 | 1.1671e-05 | 1.2346e-10 | -0.0038092 | 0.808 | 0.429 | 4.87 | 3.1237
0.76 | 1.4759 | 1.44 | 4 | 0.6 | 1.8 | 1.4572 | 3.495 | 81.4329 | 3.3145e-10 | -9.4796 | 0.0014 | 0.9916 | 0.022719 | 1.1671e-05 | 1.6384e-10 | -0.042281 | 0.808 | 0.427 | 4.7 | 3.1171
0.76 | 1.4759 | 1.44 | 4 | 0.6 | 2 | 1.4595 | 4.2292 | 69.6565 | 8.7469e-11 | -10.0581 | 0.0014 | 0.9917 | 0.022093 | 1.1671e-05 | 2.1432e-10 | -0.22271 | 0.808 | 0.425 | 4.65 | 3.096
0.8066 | 1.4759 | 1.44 | 4 | 0.6 | 0.8 | 1.4109 | 0.97377 | 78.2568 | 0.0023697 | -2.6253 | 0.0014 | 0.9919 | 0.020913 | 1.0036e-05 | 2.7635e-10 | -0.54488 | 0.808 | 0.422 | 4.65 | 3.0896
0.8066 | 1.4759 | 1.44 | 4 | 0.6 | 1 | 1.4291 | 1.3257 | 137.286 | 2.2448e-05 | -4.6488 | 0.0015 | 0.9921 | 0.019944 | 1.0036e-05 | 3.5201e-10 | -1.0107 | 0.808 | 0.421 | 4.62 | 3.0875
0.8066 | 1.4759 | 1.44 | 4 | 0.6 | 1.2 | 1.4402 | 1.7618 | 131.295 | 5.8791e-07 | -6.2307 | 0.0015 | 0.9921 | 0.019944 | 1.0036e-05 | 4.4281e-10 | -1.6243 | 0.808 | 0.416 | 4.59 | 3.0786
0.8066 | 1.4759 | 1.44 | 4 | 0.6 | 1.4 | 1.4473 | 2.2769 | 114.382 | 3.5379e-08 | -7.4513 | 0.0015 | 0.9922 | 0.019931 | 1.0036e-05 | 5.5073e-10 | -2.3924 | 0.808 | 0.412 | 4.46 | 3.0684
0.8066 | 1.4759 | 1.44 | 4 | 0.6 | 1.6 | 1.4522 | 2.8693 | 97.825 | 3.9902e-09 | -8.399 | 0.0015 | 0.9923 | 0.018257 | 1.0036e-05 | 6.7757e-10 | -3.3247 | 0.808 | 0.41 | 4.45 | 3.0617
0.8066 | 1.4759 | 1.44 | 4 | 0.6 | 1.8 | 1.4557 | 3.5382 | 83.5976 | 7.0832e-10 | -9.1498 | 0.00152 | 0.9925 | 0.018257 | 8.6769e-06 | 8.2613e-10 | -4.4347 | 0.808 | 0.408 | 4.31 | 3.0502
0.8066 | 1.4759 | 1.44 | 4 | 0.6 | 2 | 1.4583 | 4.2752 | 71.8437 | 1.746e-10 | -9.758 | 0.0016 | 0.9927 | 0.018 | 8.6769e-06 | 9.9878e-10 | -5.7405 | 0.808 | 0.404 | 4.31 | 3.0464
0.8593 | 1.4759 | 1.44 | 4 | 0.6 | 0.8 | 1.4048 | 1.0264 | 34.0942 | 0.0084377 | -2.0738 | 0.0016 | 0.9927 | 0.018 | 8.6769e-06 | 1.1989e-09 | -7.2669 | 0.816 | 0.396 | 4.26 | 3.0452
0.8593 | 1.4759 | 1.44 | 4 | 0.6 | 1 | 1.4245 | 1.3706 | 123.761 | 7.7582e-05 | -4.1102 | 0.0016 | 0.9927 | 0.016976 | 8.6769e-06 | 1.4248e-09 | -9.0476 | 0.816 | 0.394 | 4.24 | 3.0381
0.8593 | 1.4759 | 1.44 | 4 | 0.6 | 1.2 | 1.4366 | 1.8058 | 127.925 | 1.8635e-06 | -5.7297 | 0.0016 | 0.9929 | 0.016976 | 8.6769e-06 | 1.6829e-09 | -11.1293 | 0.816 | 0.389 | 4.22 | 3.0237
0.8593 | 1.4759 | 1.44 | 4 | 0.6 | 1.4 | 1.4446 | 2.3224 | 114.619 | 1.0082e-07 | -6.9965 | 0.00161 | 0.993 | 0.01572 | 7.5406e-06 | 1.9748e-09 | -13.579 | 0.816 | 0.385 | 4.06 | 3.0181
0.8593 | 1.4759 | 1.44 | 4 | 0.6 | 1.6 | 1.45 | 2.9169 | 99.4161 | 1.0247e-08 | -7.9894 | 0.0017 | 0.9932 | 0.01572 | 7.5406e-06 | 2.301e-09 | -16.4961 | 0.816 | 0.382 | 4.01 | 3.0115
0.8593 | 1.4759 | 1.44 | 4 | 0.6 | 1.8 | 1.4539 | 3.5884 | 85.6777 | 1.6595e-09 | -8.78 | 0.0017 | 0.9932 | 0.015714 | 7.5406e-06 | 2.6637e-09 | -20.0369 | 0.816 | 0.38 | 3.97 | 3.0044
0.8593 | 1.4759 | 1.44 | 4 | 0.6 | 2 | 1.4568 | 4.3285 | 74.053 | 3.79e-10 | -9.4214 | 0.0017 | 0.9933 | 0.015714 | 7.5406e-06 | 3.0741e-09 | -24.4664 | 0.816 | 0.376 | 3.86 | 2.9789
0.91936 | 1.4759 | 1.44 | 4 | 0.6 | 0.8 | 1.3977 | 1.0961 | -24.5121 | 0.032368 | -1.4899 | 0.0017 | 0.9934 | 0.0157 | 7.5406e-06 | 3.5235e-09 | -30.289 | 0.816 | 0.37 | 3.84 | 2.9772
0.91936 | 1.4759 | 1.44 | 4 | 0.6 | 1 | 1.4191 | 1.4268 | 103.958 | 0.00029753 | -3.5265 | 0.0017 | 0.9934 | 0.0157 | 6.5844e-06 | 4.016e-09 | -38.6638 | 0.816 | 0.369 | 3.75 | 2.9772
0.91936 | 1.4759 | 1.44 | 4 | 0.6 | 1.2 | 1.4325 | 1.8593 | 121.939 | 6.6454e-06 | -5.1775 | 0.0018 | 0.9937 | 0.015676 | 6.5844e-06 | 4.5597e-09 | -53.4813 | 0.816 | 0.362 | 3.74 | 2.9742
0.91936 | 1.4759 | 1.44 | 4 | 0.6 | 1.4 | 1.4413 | 2.3767 | 113.719 | 3.2441e-07 | -6.4889 | 0.0018 | 0.9937 | 0.015676 | 6.5844e-06 | 5.1503e-09 | -99.8869 | 0.816 | 0.359 | 3.73 | 2.9667
0.91936 | 1.4759 | 1.44 | 4 | 0.6 | 1.6 | 1.4474 | 2.9734 | 100.514 | 2.9601e-08 | -7.5287 | 0.0018 | 0.9938 | 0.014942 | 6.5844e-06 | 5.7976e-09 | -49.9895 | 0.816 | 0.358 | 3.71 | 2.9612
0.91936 | 1.4759 | 1.44 | 4 | 0.6 | 1.8 | 1.4518 | 3.6476 | 87.5706 | 4.3391e-09 | -8.3626 | 0.0018 | 0.9939 | 0.014942 | 6.5844e-06 | 6.4959e-09 | -37.0725 | 0.816 | 0.349 | 3.7 | 2.9548
0.91936 | 1.4759 | 1.44 | 4 | 0.6 | 2 | 1.455 | 4.391 | 76.231 | 9.1001e-10 | -9.041 | 0.0019 | 0.9939 | 0.014389 | 5.775e-06 | 7.2502e-09 | -29.3941 | 0.816 | 0.349 | 3.67 | 2.9421
0.98844 | 1.4759 | 1.44 | 4 | 0.6 | 0.8 | 1.3897 | 1.1924 | -101.214 | 0.13293 | -0.87636 | 0.0019 | 0.9941 | 0.013502 | 5.775e-06 | 8.0635e-09 | -23.9653 | 0.816 | 0.346 | 3.49 | 2.9172
0.98844 | 1.4759 | 1.44 | 4 | 0.6 | 1 | 1.4128 | 1.4994 | 75.18 | 0.0012741 | -2.8948 | 0.0019 | 0.9941 | 0.013502 | 5.775e-06 | 8.9371e-09 | -19.8057 | 0.816 | 0.343 | 3.47 | 2.9169
0.98844 | 1.4759 | 1.44 | 4 | 0.6 | 1.2 | 1.4276 | 1.9259 | 112.027 | 2.6992e-05 | -4.5688 | 0.0019 | 0.9943 | 0.012189 | 5.775e-06 | 2.2644e-11 | -16.4695 | 0.816 | 0.34 | 3.44 | 2.9134
0.98844 | 1.4759 | 1.44 | 4 | 0.6 | 1.4 | 1.4374 | 2.4429 | 111.051 | 1.1992e-06 | -5.9211 | 0.00198 | 0.9943 | 0.012189 | 5.775e-06 | 3.3381e-11 | -13.7162 | 0.816 | 0.335 | 3.39 | 2.906
0.98844 | 1.4759 | 1.44 | 4 | 0.6 | 1.6 | 1.4443 | 3.0413 | 100.8 | 9.8169e-08 | -7.008 | 0.002 | 0.9944 | 0.0092803 | 5.0863e-06 | 4.7993e-11 | -11.4011 | 0.816 | 0.327 | 3.28 | 2.8941
0.98844 | 1.4759 | 1.44 | 4 | 0.6 | 1.8 | 1.4492 | 3.7184 | 89.1062 | 1.2938e-08 | -7.8881 | 0.002 | 0.9946 | 0.0092803 | 5.0863e-06 | 6.7513e-11 | -9.4304 | 0.816 | 0.32 | 3.25 | 2.888
0.98844 | 1.4759 | 1.44 | 4 | 0.6 | 2 | 1.4529 | 4.4653 | 78.2856 | 2.4691e-09 | -8.6075 | 0.002 | 0.9946 | 0.0089784 | 5.0863e-06 | 9.2985e-11 | -7.74 | 0.816 | 0.316 | 3.18 | 2.8827
1.0688 | 1.4759 | 1.44 | 4 | 0.6 | 0.8 | 1.3804 | 1.3337 | -198.731 | 0.57576 | -0.23976 | 0.0021 | 0.9947 | 0.0088273 | 5.0863e-06 | 1.2591e-10 | -6.2843 | 0.824 | 0.315 | 3.08 | 2.871
1.0688 | 1.4759 | 1.44 | 4 | 0.6 | 1 | 1.4053 | 1.5969 | 33.6097 | 0.0061159 | -2.2135 | 0.0021 | 0.9948 | 0.0088273 | 5.0863e-06 | 1.6746e-10 | -5.0297 | 0.824 | 0.311 | 3.08 | 2.8686
1.0688 | 1.4759 | 1.44 | 4 | 0.6 | 1.2 | 1.4216 | 2.0112 | 96.1526 | 0.00012642 | -3.8982 | 0.0021 | 0.9948 | 0.0077952 | 4.4972e-06 | 2.1952e-10 | -3.9509 | 0.824 | 0.306 | 3.03 | 2.8575
1.0688 | 1.4759 | 1.44 | 4 | 0.6 | 1.4 | 1.4327 | 2.5256 | 105.594 | 5.1883e-06 | -5.285 | 0.0021 | 0.995 | 0.0077952 | 4.4972e-06 | 2.8367e-10 | -3.0285 | 0.824 | 0.302 | 3.01 | 2.8513
1.0688 | 1.4759 | 1.44 | 4 | 0.6 | 1.6 | 1.4405 | 3.125 | 99.7425 | 3.8259e-07 | -6.4173 | 0.0022 | 0.995 | 0.0076794 | 4.4972e-06 | 3.6213e-10 | -2.2474 | 0.824 | 0.301 | 2.89 | 2.8297
1.0688 | 1.4759 | 1.44 | 4 | 0.6 | 1.8 | 1.4461 | 3.8046 | 89.9999 | 4.5149e-08 | -7.3454 | 0.0022 | 0.9951 | 0.0076794 | 4.4972e-06 | 4.5661e-10 | -1.5958 | 0.824 | 0.301 | 2.86 | 2.8222
1.0688 | 1.4759 | 1.44 | 4 | 0.6 | 2 | 1.4502 | 4.5552 | 80.0584 | 7.7757e-09 | -8.1093 | 0.0022 | 0.9952 | 0.0068729 | 4.4972e-06 | 5.6911e-10 | -1.0644 | 0.824 | 0.286 | 2.78 | 2.8065
1.1633 | 1.4759 | 1.44 | 4 | 0.6 | 0.8 | 1.3701 | 1.5583 | -314.841 | 2.5662 | 0.40929 | 0.0022 | 0.9952 | 0.0061567 | 3.991e-06 | 7.0184e-10 | -0.64579 | 0.824 | 0.286 | 2.77 | 2.804
1.1633 | 1.4759 | 1.44 | 4 | 0.6 | 1 | 1.3964 | 1.7349 | -25.8651 | 0.032876 | -1.4831 | 0.0023 | 0.9954 | 0.0061567 | 3.991e-06 | 8.5771e-10 | -0.33448 | 0.824 | 0.284 | 2.69 | 2.7973
1.1633 | 1.4759 | 1.44 | 4 | 0.6 | 1.2 | 1.4144 | 2.125 | 71.1177 | 0.0006906 | -3.1608 | 0.0023 | 0.9954 | 0.0058875 | 3.991e-06 | 1.0394e-09 | -0.12618 | 0.824 | 0.281 | 2.62 | 2.7894
1.1633 | 1.4759 | 1.44 | 4 | 0.6 | 1.4 | 1.4269 | 2.6322 | 95.6583 | 2.679e-05 | -4.572 | 0.0023 | 0.9955 | 0.0041723 | 3.991e-06 | 1.2507e-09 | -0.017856 | 0.824 | 0.281 | 2.6 | 2.7888
1.1633 | 1.4759 | 1.44 | 4 | 0.6 | 1.6 | 1.4358 | 3.2305 | 96.4493 | 1.7986e-06 | -5.7451 | 0.00231 | 0.9956 | 0.0039703 | 3.991e-06 | 1.4899e-09 | -0.0075693 | 0.824 | 0.261 | 2.52 | 2.78
1.1633 | 1.4759 | 1.44 | 4 | 0.6 | 1.8 | 1.4422 | 3.912 | 89.7577 | 1.9017e-07 | -6.7209 | 0.00244 | 0.9957 | 0.0039703 | 3.5541e-06 | 1.7642e-09 | -0.09439 | 0.832 | 0.261 | 2.49 | 2.7704
1.1633 | 1.4759 | 1.44 | 4 | 0.6 | 2 | 1.4469 | 4.6662 | 81.2701 | 2.9379e-08 | -7.532 | 0.00245 | 0.9957 | 0.0038087 | 3.5541e-06 | 2.0755e-09 | -0.27837 | 0.832 | 0.261 | 2.47 | 2.7451
1.2761 | 1.4759 | 1.44 | 4 | 0.6 | 0.8 | 1.3587 | 1.9601 | -432.099 | 11.3387 | 1.0546 | 0.00245 | 0.9958 | 0.0038087 | 3.5541e-06 | 2.4248e-09 | -0.56056 | 0.832 | 0.257 | 2.33 | 2.7316
1.2761 | 1.4759 | 1.44 | 4 | 0.6 | 1 | 1.3859 | 1.9447 | -109.02 | 0.19574 | -0.70832 | 0.00245 | 0.9958 | 0.0036354 | 3.5541e-06 | 2.8142e-09 | -0.94302 | 0.832 | 0.255 | 2.3 | 2.716
1.2761 | 1.4759 | 1.44 | 4 | 0.6 | 1.2 | 1.4057 | 2.285 | 32.002 | 0.0044381 | -2.3528 | 0.00258 | 0.996 | 0.0036354 | 3.5541e-06 | 3.2565e-09 | -1.429 | 0.832 | 0.244 | 2.28 | 2.7141
1.2761 | 1.4759 | 1.44 | 4 | 0.6 | 1.4 | 1.4197 | 2.7753 | 78.4024 | 0.00016835 | -3.7738 | 0.00259 | 0.996 | 0.0035083 | 3.1753e-06 | 3.7428e-09 | -2.0229 | 0.832 | 0.24 | 2.2 | 2.7072
1.2761 | 1.4759 | 1.44 | 4 | 0.6 | 1.6 | 1.4298 | 3.3683 | 89.3518 | 1.0493e-05 | -4.9791 | 0.0026 | 0.9961 | 0.0035083 | 3.1753e-06 | 4.2778e-09 | -2.7307 | 0.832 | 0.238 | 2.16 | 2.7005
1.2761 | 1.4759 | 1.44 | 4 | 0.6 | 1.8 | 1.4372 | 4.0499 | 87.5018 | 1.0016e-06 | -5.9993 | 0.0026 | 0.9961 | 0.0032751 | 3.1753e-06 | 4.8707e-09 | -3.5601 | 0.832 | 0.234 | 2.1 | 2.6984
1.2761 | 1.4759 | 1.44 | 4 | 0.6 | 2 | 1.4428 | 4.807 | 81.4156 | 1.3863e-07 | -6.8581 | 0.00274 | 0.9962 | 0.0032751 | 3.1753e-06 | 5.5179e-09 | -4.521 | 0.832 | 0.232 | 2.04 | 2.6581
1.4132 | 1.4759 | 1.44 | 4 | 0.6 | 0.8 | 1.3465 | 2.8136 | -502.289 | 46.1727 | 1.6644 | 0.00275 | 0.9963 | 0.0032083 | 3.1753e-06 | 6.2294e-09 | -5.6261 | 0.832 | 0.225 | 2 | 2.6519
1.4132 | 1.4759 | 1.44 | 4 | 0.6 | 1 | 1.3735 | 2.2966 | -218.501 | 1.253 | 0.097965 | 0.00275 | 0.9964 | 0.0032083 | 2.8457e-06 | 7.0005e-09 | -6.8917 | 0.84 | 0.219 | 1.96 | 2.6475
1.4132 | 1.4759 | 1.44 | 4 | 0.6 | 1.2 | 1.3949 | 2.5271 | -28.3275 | 0.033597 | -1.4737 | 0.00275 | 0.9964 | 0.0029376 | 2.8457e-06 | 7.8387e-09 | -8.3388 | 0.84 | 0.215 | 1.9 | 2.6126
1.4132 | 1.4759 | 1.44 | 4 | 0.6 | 1.4 | 1.4107 | 2.9788 | 49.0198 | 0.0013102 | -2.8827 | 0.0029 | 0.9964 | 0.0029376 | 2.8457e-06 | 8.7451e-09 | -9.9952 | 0.84 | 0.207 | 1.84 | 2.6081
1.4132 | 1.4759 | 1.44 | 4 | 0.6 | 1.6 | 1.4223 | 3.557 | 75.6224 | 7.8234e-05 | -4.1066 | 0.0029 | 0.9965 | 0.0028985 | 2.8457e-06 | 9.7246e-09 | -11.8982 | 0.84 | 0.204 | 1.79 | 2.5913
1.4132 | 1.4759 | 1.44 | 4 | 0.6 | 1.8 | 1.4309 | 4.2341 | 81.6006 | 6.8619e-06 | -5.1636 | 0.0029 | 0.9967 | 0.0028985 | 2.8457e-06 | 1.8427e-11 | -14.099 | 0.84 | 0.202 | 1.78 | 2.5814
1.4132 | 1.4759 | 1.44 | 4 | 0.6 | 2 | 1.4374 | 4.992 | 79.5332 | 8.5658e-07 | -6.0672 | 0.0029 | 0.9967 | 0.0028768 | 2.5578e-06 | 2.7137e-11 | -16.671 | 0.84 | 0.198 | 1.71 | 2.5731
1.5833 | 1.4759 | 1.44 | 4 | 0.6 | 0.8 | 1.3342 | 5.0249 | -457.994 | 155.015 | 2.1904 | 0.0031 | 0.9967 | 0.0028768 | 2.5578e-06 | 3.8968e-11 | -19.7234 | 0.848 | 0.193 | 1.55 | 2.5282
1.5833 | 1.4759 | 1.44 | 4 | 0.6 | 1 | 1.3595 | 2.9824 | -339.042 | 8.0816 | 0.9075 | 0.0031 | 0.9967 | 0.0026075 | 2.5578e-06 | 5.4744e-11 | -23.4293 | 0.848 | 0.19 | 1.53 | 2.4995
1.5833 | 1.4759 | 1.44 | 4 | 0.6 | 1.2 | 1.3817 | 2.933 | -118.1 | 0.29463 | -0.53073 | 0.0031 | 0.9968 | 0.0026075 | 2.5578e-06 | 7.53e-11 | -28.0876 | 0.848 | 0.179 | 1.51 | 2.4953
1.5833 | 1.4759 | 1.44 | 4 | 0.6 | 1.4 | 1.3993 | 3.2929 | -0.36513 | 0.012756 | -1.8943 | 0.0031 | 0.997 | 0.0023752 | 2.5578e-06 | 1.018e-10 | -34.2834 | 0.848 | 0.176 | 1.38 | 2.4706
1.5833 | 1.4759 | 1.44 | 4 | 0.6 | 1.6 | 1.4125 | 3.8328 | 50.0932 | 0.0007664 | -3.1155 | 0.0033 | 0.997 | 0.0023752 | 2.3054e-06 | 1.3519e-10 | -43.4336 | 0.848 | 0.166 | 1.34 | 2.4559
1.5833 | 1.4759 | 1.44 | 4 | 0.6 | 1.8 | 1.4226 | 4.494 | 68.8867 | 6.3767e-05 | -4.1954 | 0.0033 | 0.997 | 0.0023731 | 2.3054e-06 | 1.7696e-10 | -60.9693 | 0.856 | 0.16 | 1.31 | 2.4012
1.5833 | 1.4759 | 1.44 | 4 | 0.6 | 2 | 1.4303 | 5.2467 | 73.703 | 7.3123e-06 | -5.1359 | 0.0033 | 0.997 | 0.0023731 | 2.3054e-06 | 2.2831e-10 | -78.9986 | 0.856 | 0.158 | 1.3 | 2.3713
1.8 | 1.4759 | 1.44 | 4 | 0.6 | 1 | 1.3443 | 4.658 | -403.957 | 46.1629 | 1.6643 | 0.0033 | 0.997 | 0.0022919 | 2.3054e-06 | 2.9098e-10 | -49.1183 | 0.864 | 0.157 | 1.2 | 2.3415
1.8 | 1.4759 | 1.44 | 4 | 0.6 | 1.2 | 1.3659 | 3.7294 | -238.117 | 2.8116 | 0.44896 | 0.0035 | 0.9973 | 0.0022919 | 2.3054e-06 | 3.6628e-10 | -37.6954 | 0.864 | 0.154 | 1.17 | 2.28
1.8 | 1.4759 | 1.44 | 4 | 0.6 | 1.4 | 1.3848 | 3.8393 | -84.6273 | 0.15355 | -0.81376 | 0.0035 | 0.9973 | 0.002218 | 2.0833e-06 | 4.558e-10 | -30.5381 | 0.864 | 0.15 | 1.12 | 2.2707
1.8 | 1.4759 | 1.44 | 4 | 0.6 | 1.6 | 1.3998 | 4.2777 | -1.612 | 0.010046 | -1.998 | 0.0035 | 0.9973 | 0.0010561 | 2.0833e-06 | 5.6113e-10 | -25.3502 | 0.872 | 0.144 | 1.11 | 2.1493
1.8 | 1.4759 | 1.44 | 4 | 0.6 | 1.8 | 1.4116 | 4.892 | 37.6804 | 0.00083649 | -3.0775 | 0.00365 | 0.9975 | 0.00079138 | 2.0833e-06 | 6.8454e-10 | -21.3097 | 0.872 | 0.14 | 1.05 | 2.1268
1.8 | 1.4759 | 1.44 | 4 | 0.6 | 2 | 1.4208 | 5.6227 | 54.6361 | 9.1318e-05 | -4.0394 | 0.0037 | 0.9976 | 0.00076938 | 2.0833e-06 | 8.2806e-10 | -18.0268 | 0.88 | 0.131 | 0.916 | 2.0034

## SiO2-air-rings-5-dBYp-0.7
Wl (um) | Core (FK51A) RI wl-1.55um | Clad RI | Number of rings | dia/pitch | pitch (um) | neff | Aeff (um^2) | Dispersion (ps/km.nm) | Conf-loss (dB/cm) | Conf-loss-in-log10 (dB/cm) | Birefringence | Power fraction | EML (cm^-1) | Scattering loss (dB/cm) | Bending loss (dB/cm) | Transmittance (dB) | Relative Sensitivity (%) | Numerical Aperture | Nonlinearity | Veff
0.5 | 1.4759 | 1.44 | 5 | 0.7 | 0.8 | 1.4451 | 0.63939 | 243.313 | 1.0162e-14 | -13.993 | 0.0004 | 0.9783 | 0.63594 | 0.00018673 | 1.8427e-11 | -9.1806 | 0.791 | 0.816 | 29 | 4.6115
0.5 | 1.4759 | 1.44 | 5 | 0.7 | 1 | 1.4493 | 0.94064 | 185.748 | 1.388e-17 | -16.8576 | 0.00042 | 0.9783 | 0.6318 | 0.00018673 | 1.8941e-11 | -11.0728 | 0.791 | 0.803 | 27.6 | 4.5203
0.5 | 1.4759 | 1.44 | 5 | 0.7 | 1.2 | 1.4552 | 1.3014 | 143.379 | 1.1422e-19 | -18.9423 | 0.00045 | 0.9792 | 0.6316 | 0.00018673 | 1.9831e-11 | -13.2441 | 0.792 | 0.79 | 26.1 | 4.4299
0.5 | 1.4759 | 1.44 | 5 | 0.7 | 1.4 | 1.459 | 1.724 | 113.257 | 7.0926e-21 | -20.1492 | 0.00045 | 0.9794 | 0.42998 | 0.00018673 | 2.0129e-11 | -15.7555 | 0.793 | 0.774 | 24.6 | 4.3735
0.5 | 1.4759 | 1.44 | 5 | 0.7 | 1.6 | 1.4614 | 2.2088 | 91.4083 | 1.9408e-21 | -20.712 | 0.00047 | 0.9803 | 0.33271 | 0.00018673 | 2.1102e-11 | -18.6961 | 0.794 | 0.758 | 23.2 | 4.3406
0.5 | 1.4759 | 1.44 | 5 | 0.7 | 1.8 | 1.4632 | 2.7501 | 75.2179 | 7.8371e-22 | -21.1058 | 0.00049 | 0.9805 | 0.30842 | 0.00013883 | 2.7137e-11 | -22.2043 | 0.794 | 0.758 | 21.7 | 4.2953
0.5 | 1.4759 | 1.44 | 5 | 0.7 | 2 | 1.4645 | 3.3583 | 62.8979 | -1.668e-21 | -20.7778 | 0.0005 | 0.9814 | 0.22014 | 0.00013883 | 2.7912e-11 | -26.5098 | 0.794 | 0.744 | 20.3 | 4.2523
0.51976 | 1.4759 | 1.44 | 5 | 0.7 | 0.8 | 1.4368 | 0.64761 | 243.672 | 3.3686e-14 | -13.4725 | 0.0005 | 0.9816 | 0.15137 | 0.00013883 | 2.9199e-11 | -32.0355 | 0.795 | 0.74 | 19.7 | 4.2159
0.51976 | 1.4759 | 1.44 | 5 | 0.7 | 1 | 1.4478 | 0.94969 | 188.197 | 3.9507e-17 | -16.4033 | 0.0005 | 0.9823 | 0.15137 | 0.00013883 | 2.967e-11 | -39.699 | 0.795 | 0.729 | 18.8 | 4.1648
0.51976 | 1.4759 | 1.44 | 5 | 0.7 | 1.2 | 1.4541 | 1.3115 | 146.098 | 2.6782e-19 | -18.5722 | 0.0005 | 0.9826 | 0.12049 | 0.00013883 | 3.1064e-11 | -52.2087 | 0.796 | 0.72 | 18.8 | 4.1437
0.51976 | 1.4759 | 1.44 | 5 | 0.7 | 1.4 | 1.4581 | 1.7351 | 115.804 | 4.7673e-21 | -20.3217 | 0.00052 | 0.9833 | 0.12049 | 0.00010535 | 3.8968e-11 | -91.8076 | 0.796 | 0.712 | 17.9 | 4.1386
0.51976 | 1.4759 | 1.44 | 5 | 0.7 | 1.6 | 1.4608 | 2.221 | 93.6874 | 3.7276e-21 | -20.4286 | 0.000541 | 0.9834 | 0.12029 | 0.00010535 | 4.0103e-11 | -58.9662 | 0.797 | 0.703 | 17.4 | 4.08
0.51976 | 1.4759 | 1.44 | 5 | 0.7 | 1.8 | 1.4626 | 2.7635 | 77.2286 | -3.0311e-21 | -20.5184 | 0.00055 | 0.9836 | 0.1126 | 0.00010535 | 4.1923e-11 | -43.4306 | 0.797 | 0.698 | 16.9 | 4.0744
0.51976 | 1.4759 | 1.44 | 5 | 0.7 | 2 | 1.464 | 3.3728 | 64.6671 | -2.9029e-22 | -21.5372 | 0.00055 | 0.9842 | 0.09971 | 0.00010535 | 4.2646e-11 | -34.9318 | 0.797 | 0.694 | 16 | 4.0616
0.54114 | 1.4759 | 1.44 | 5 | 0.7 | 0.8 | 1.4343 | 0.65672 | 243.279 | 1.1956e-13 | -12.9224 | 0.00055 | 0.9842 | 0.09971 | 0.00010535 | 4.4591e-11 | -29.1058 | 0.797 | 0.688 | 15.9 | 4.0076
0.54114 | 1.4759 | 1.44 | 5 | 0.7 | 1 | 1.4461 | 0.95966 | 190.473 | 1.2082e-16 | -15.9178 | 0.00055 | 0.9845 | 0.095032 | 8.138e-05 | 5.4744e-11 | -24.7074 | 0.798 | 0.675 | 15.1 | 3.9965
0.54114 | 1.4759 | 1.44 | 5 | 0.7 | 1.2 | 1.4529 | 1.3226 | 148.822 | 7.2047e-19 | -18.1424 | 0.00058 | 0.985 | 0.095032 | 8.138e-05 | 5.6376e-11 | -21.2035 | 0.798 | 0.673 | 14.5 | 3.9866
0.54114 | 1.4759 | 1.44 | 5 | 0.7 | 1.4 | 1.4572 | 1.7473 | 118.418 | 1.4373e-20 | -19.8424 | 0.0006 | 0.9851 | 0.088494 | 8.138e-05 | 5.8884e-11 | -18.3157 | 0.798 | 0.672 | 14.3 | 3.9415
0.54114 | 1.4759 | 1.44 | 5 | 0.7 | 1.6 | 1.4601 | 2.2344 | 96.0555 | 3.4791e-21 | -20.4585 | 0.0006 | 0.9851 | 0.088494 | 8.138e-05 | 5.9969e-11 | -15.8804 | 0.798 | 0.654 | 14.1 | 3.9227
0.54114 | 1.4759 | 1.44 | 5 | 0.7 | 1.8 | 1.4621 | 2.7781 | 79.3329 | 6.2268e-22 | -21.2057 | 0.00063 | 0.9854 | 0.075111 | 8.138e-05 | 6.2622e-11 | -13.7929 | 0.799 | 0.654 | 13.6 | 3.9135
0.54114 | 1.4759 | 1.44 | 5 | 0.7 | 2 | 1.4635 | 3.3886 | 66.5287 | 1.3698e-21 | -20.8633 | 0.00063 | 0.9858 | 0.075111 | 6.3856e-05 | 7.53e-11 | -11.9822 | 0.799 | 0.652 | 13.2 | 3.9126
0.56436 | 1.4759 | 1.44 | 5 | 0.7 | 0.8 | 1.4316 | 0.6669 | 241.906 | 4.5607e-13 | -12.341 | 0.00063 | 0.9859 | 0.073759 | 6.3856e-05 | 7.7589e-11 | -10.3977 | 0.799 | 0.647 | 13 | 3.8755
0.56436 | 1.4759 | 1.44 | 5 | 0.7 | 1 | 1.4442 | 0.97071 | 192.5 | 3.9991e-16 | -15.398 | 0.00065 | 0.986 | 0.073759 | 6.3856e-05 | 8.0983e-11 | -9.0024 | 0.8 | 0.636 | 13 | 3.8655
0.56436 | 1.4759 | 1.44 | 5 | 0.7 | 1.2 | 1.4515 | 1.3348 | 151.524 | 2.0919e-18 | -17.6795 | 0.00065 | 0.9863 | 0.069127 | 6.3856e-05 | 8.2572e-11 | -7.7681 | 0.8 | 0.636 | 12.3 | 3.839
0.56436 | 1.4759 | 1.44 | 5 | 0.7 | 1.4 | 1.4561 | 1.7607 | 121.091 | 3.9433e-20 | -19.4041 | 0.00068 | 0.9865 | 0.069127 | 6.3856e-05 | 8.6099e-11 | -6.6729 | 0.8 | 0.632 | 12.3 | 3.8321
0.56436 | 1.4759 | 1.44 | 5 | 0.7 | 1.6 | 1.4592 | 2.2491 | 98.511 | 1.6513e-21 | -20.7822 | 0.0007 | 0.9866 | 0.055091 | 5.0805e-05 | 1.018e-10 | -5.6996 | 0.8 | 0.619 | 11.7 | 3.8109
0.56436 | 1.4759 | 1.44 | 5 | 0.7 | 1.8 | 1.4614 | 2.7941 | 81.5361 | 1.8947e-21 | -20.7225 | 0.0007 | 0.9868 | 0.055091 | 5.0805e-05 | 1.0497e-10 | -4.8342 | 0.8 | 0.617 | 11.5 | 3.809
0.56436 | 1.4759 | 1.44 | 5 | 0.7 | 2 | 1.463 | 3.4059 | 68.4872 | -1.4652e-21 | -20.8341 | 0.0007 | 0.9871 | 0.048194 | 5.0805e-05 | 1.0947e-10 | -4.0652 | 0.801 | 0.616 | 11.4 | 3.7669
0.58966 | 1.4759 | 1.44 | 5 | 0.7 | 0.8 | 1.4285 | 0.67832 | 239.257 | 1.8772e-12 | -11.7265 | 0.0007 | 0.9872 | 0.044568 | 5.0805e-05 | 1.1175e-10 | -3.3833 | 0.801 | 0.608 | 11 | 3.7536
0.58966 | 1.4759 | 1.44 | 5 | 0.7 | 1 | 1.4421 | 0.98302 | 194.182 | 1.4415e-15 | -14.8412 | 0.00075 | 0.9873 | 0.044568 | 5.0805e-05 | 1.1637e-10 | -2.7806 | 0.802 | 0.605 | 10.8 | 3.7519
0.58966 | 1.4759 | 1.44 | 5 | 0.7 | 1.2 | 1.45 | 1.3483 | 154.166 | 6.5767e-18 | -17.182 | 0.00075 | 0.9876 | 0.044452 | 4.0925e-05 | 1.3519e-10 | -2.2503 | 0.802 | 0.602 | 10.4 | 3.7471
0.58966 | 1.4759 | 1.44 | 5 | 0.7 | 1.4 | 1.4549 | 1.7755 | 123.809 | 1.3707e-19 | -18.8631 | 0.00075 | 0.9879 | 0.044452 | 4.0925e-05 | 1.3949e-10 | -1.7868 | 0.802 | 0.596 | 10.4 | 3.7118
0.58966 | 1.4759 | 1.44 | 5 | 0.7 | 1.6 | 1.4583 | 2.2653 | 101.054 | 5.2773e-21 | -20.2776 | 0.00075 | 0.9879 | 0.040883 | 4.0925e-05 | 1.4536e-10 | -1.3852 | 0.802 | 0.589 | 10.3 | 3.6975
0.58966 | 1.4759 | 1.44 | 5 | 0.7 | 1.8 | 1.4606 | 2.8118 | 83.8369 | 2.2673e-22 | -21.6445 | 0.00076 | 0.988 | 0.03993 | 4.0925e-05 | 1.4855e-10 | -1.0415 | 0.803 | 0.584 | 10 | 3.6953
0.58966 | 1.4759 | 1.44 | 5 | 0.7 | 2 | 1.4624 | 3.4249 | 70.5467 | -1.6241e-21 | -20.7894 | 0.0008 | 0.9883 | 0.03913 | 4.0925e-05 | 1.5448e-10 | -0.75181 | 0.803 | 0.583 | 9.81 | 3.6833
0.61733 | 1.4759 | 1.44 | 5 | 0.7 | 0.8 | 1.4251 | 0.69127 | 234.927 | 8.3698e-12 | -11.0773 | 0.0008 | 0.9886 | 0.03913 | 3.3333e-05 | 1.7696e-10 | -0.51314 | 0.803 | 0.582 | 9.73 | 3.6723
0.61733 | 1.4759 | 1.44 | 5 | 0.7 | 1 | 1.4397 | 0.99683 | 195.383 | 5.6995e-15 | -14.2442 | 0.000825 | 0.9886 | 0.038559 | 3.3333e-05 | 1.8269e-10 | -0.32272 | 0.803 | 0.573 | 9.5 | 3.6638
0.61733 | 1.4759 | 1.44 | 5 | 0.7 | 1.2 | 1.4482 | 1.3635 | 156.697 | 2.2403e-17 | -16.6497 | 0.00083 | 0.9887 | 0.037123 | 3.3333e-05 | 1.9024e-10 | -0.17815 | 0.804 | 0.572 | 9.33 | 3.6428
0.61733 | 1.4759 | 1.44 | 5 | 0.7 | 1.4 | 1.4536 | 1.792 | 126.554 | 3.7024e-19 | -18.4315 | 0.00083 | 0.989 | 0.037123 | 3.3333e-05 | 1.9464e-10 | -0.07735 | 0.804 | 0.564 | 9.08 | 3.6242
0.61733 | 1.4759 | 1.44 | 5 | 0.7 | 1.6 | 1.4572 | 2.2833 | 103.677 | 1.3249e-20 | -19.8778 | 0.00085 | 0.9892 | 0.03701 | 3.3333e-05 | 2.0214e-10 | -0.018499 | 0.804 | 0.563 | 8.86 | 3.6206
0.61733 | 1.4759 | 1.44 | 5 | 0.7 | 1.8 | 1.4598 | 2.8314 | 86.2411 | 4.2398e-21 | -20.3727 | 0.00085 | 0.9894 | 0.03701 | 2.7423e-05 | 2.2831e-10 | -1.956e-05 | 0.804 | 0.555 | 8.57 | 3.6171
0.61733 | 1.4759 | 1.44 | 5 | 0.7 | 2 | 1.4616 | 3.446 | 72.7173 | -1.2492e-22 | -21.9034 | 0.0009 | 0.9894 | 0.035759 | 2.7423e-05 | 2.3588e-10 | -0.020548 | 0.804 | 0.554 | 8.52 | 3.5947
0.64773 | 1.4759 | 1.44 | 5 | 0.7 | 0.8 | 1.4212 | 0.70606 | 228.374 | 4.0589e-11 | -10.3916 | 0.0009 | 0.9897 | 0.035759 | 2.7423e-05 | 2.4543e-10 | -0.078913 | 0.805 | 0.55 | 8.44 | 3.588
0.64773 | 1.4759 | 1.44 | 5 | 0.7 | 1 | 1.437 | 1.0124 | 195.921 | 2.49e-14 | -13.6038 | 0.000918 | 0.9898 | 0.034903 | 2.7423e-05 | 2.5141e-10 | -0.17412 | 0.806 | 0.548 | 8.4 | 3.5699
0.64773 | 1.4759 | 1.44 | 5 | 0.7 | 1.2 | 1.4462 | 1.3804 | 159.045 | 8.4757e-17 | -16.0718 | 0.00094 | 0.9898 | 0.034903 | 2.7423e-05 | 2.6072e-10 | -0.30535 | 0.806 | 0.547 | 8.38 | 3.5582
0.64773 | 1.4759 | 1.44 | 5 | 0.7 | 1.4 | 1.4521 | 1.8105 | 129.294 | 1.2559e-18 | -17.901 | 0.00094 | 0.99 | 0.033633 | 2.2767e-05 | 2.9098e-10 | -0.47191 | 0.806 | 0.543 | 8.03 | 3.5539
0.64773 | 1.4759 | 1.44 | 5 | 0.7 | 1.6 | 1.456 | 2.3033 | 106.371 | 4.3489e-20 | -19.3616 | 0.001 | 0.99 | 0.033633 | 2.2767e-05 | 3.0082e-10 | -0.6733 | 0.806 | 0.536 | 7.91 | 3.5332
0.64773 | 1.4759 | 1.44 | 5 | 0.7 | 1.8 | 1.4588 | 2.8531 | 88.7484 | -4.4216e-22 | -21.3544 | 0.001 | 0.9904 | 0.033463 | 2.2767e-05 | 3.1276e-10 | -0.90911 | 0.806 | 0.53 | 7.79 | 3.5234
0.64773 | 1.4759 | 1.44 | 5 | 0.7 | 2 | 1.4608 | 3.4694 | 74.9987 | 1.2289e-22 | -21.9105 | 0.001 | 0.9904 | 0.032101 | 2.2767e-05 | 3.2078e-10 | -1.1791 | 0.807 | 0.525 | 7.67 | 3.5165
0.68127 | 1.4759 | 1.44 | 5 | 0.7 | 0.8 | 1.4168 | 0.72314 | 218.847 | 2.1498e-10 | -9.6676 | 0.001 | 0.9905 | 0.031439 | 2.2767e-05 | 3.3216e-10 | -1.4832 | 0.807 | 0.525 | 7.64 | 3.504
0.68127 | 1.4759 | 1.44 | 5 | 0.7 | 1 | 1.4339 | 1.0302 | 195.545 | 1.2111e-13 | -12.9168 | 0.001 | 0.9906 | 0.031439 | 1.9058e-05 | 3.6628e-10 | -1.8213 | 0.807 | 0.524 | 7.43 | 3.496
0.68127 | 1.4759 | 1.44 | 5 | 0.7 | 1.2 | 1.4439 | 1.3996 | 161.109 | 3.5871e-16 | -15.4453 | 0.0011 | 0.9907 | 0.029291 | 1.9058e-05 | 3.7892e-10 | -2.1937 | 0.807 | 0.522 | 7.31 | 3.4842
0.68127 | 1.4759 | 1.44 | 5 | 0.7 | 1.4 | 1.4503 | 1.8312 | 131.989 | 4.5677e-18 | -17.3403 | 0.0011 | 0.991 | 0.029291 | 1.9058e-05 | 3.9363e-10 | -2.6007 | 0.808 | 0.518 | 7.15 | 3.4788
0.68127 | 1.4759 | 1.44 | 5 | 0.7 | 1.6 | 1.4546 | 2.3258 | 109.12 | 1.4735e-19 | -18.8316 | 0.0011 | 0.991 | 0.029154 | 1.9058e-05 | 4.0422e-10 | -3.0427 | 0.808 | 0.513 | 7 | 3.4766
0.68127 | 1.4759 | 1.44 | 5 | 0.7 | 1.8 | 1.4577 | 2.8775 | 91.3518 | -8.4843e-22 | -21.0714 | 0.0011 | 0.9911 | 0.029154 | 1.9058e-05 | 4.18e-10 | -3.5204 | 0.808 | 0.509 | 6.96 | 3.465
0.68127 | 1.4759 | 1.44 | 5 | 0.7 | 2 | 1.4599 | 3.4956 | 77.3965 | -1.1352e-21 | -20.9449 | 0.0011 | 0.9911 | 0.029082 | 1.6075e-05 | 4.558e-10 | -4.0344 | 0.808 | 0.508 | 6.94 | 3.4389
0.71849 | 1.4759 | 1.44 | 5 | 0.7 | 0.8 | 1.4118 | 0.74313 | 205.304 | 1.2491e-09 | -8.9034 | 0.0012 | 0.9913 | 0.029082 | 1.6075e-05 | 4.7187e-10 | -4.5859 | 0.809 | 0.5 | 6.74 | 3.4339
0.71849 | 1.4759 | 1.44 | 5 | 0.7 | 1 | 1.4303 | 1.0506 | 193.893 | 6.6094e-13 | -12.1798 | 0.0012 | 0.9915 | 0.028169 | 1.6075e-05 | 4.8977e-10 | -5.176 | 0.809 | 0.499 | 6.71 | 3.4292
0.71849 | 1.4759 | 1.44 | 5 | 0.7 | 1.2 | 1.4413 | 1.4214 | 162.747 | 1.7207e-15 | -14.7643 | 0.0012 | 0.9916 | 0.028169 | 1.6075e-05 | 5.0359e-10 | -5.8061 | 0.809 | 0.498 | 6.58 | 3.4257
0.71849 | 1.4759 | 1.44 | 5 | 0.7 | 1.4 | 1.4483 | 1.8548 | 134.575 | 1.8698e-17 | -16.7282 | 0.0012 | 0.9917 | 0.026016 | 1.6075e-05 | 5.1998e-10 | -6.4779 | 0.81 | 0.496 | 6.5 | 3.4245
0.71849 | 1.4759 | 1.44 | 5 | 0.7 | 1.6 | 1.453 | 2.3513 | 111.897 | 5.235e-19 | -18.2811 | 0.0012 | 0.9917 | 0.026016 | 1.3653e-05 | 5.6113e-10 | -7.1932 | 0.81 | 0.493 | 6.48 | 3.4137
0.71849 | 1.4759 | 1.44 | 5 | 0.7 | 1.8 | 1.4564 | 2.9049 | 94.0447 | 2.6045e-20 | -19.5843 | 0.0013 | 0.9919 | 0.025461 | 1.3653e-05 | 5.8133e-10 | -7.9545 | 0.81 | 0.492 | 6.46 | 3.3863
0.71849 | 1.4759 | 1.44 | 5 | 0.7 | 2 | 1.4588 | 3.525 | 79.909 | 1.8769e-21 | -20.7265 | 0.0013 | 0.992 | 0.025461 | 1.3653e-05 | 6.0287e-10 | -8.7644 | 0.811 | 0.477 | 6.22 | 3.3824
0.76 | 1.4759 | 1.44 | 5 | 0.7 | 0.8 | 1.4061 | 0.76685 | 186.287 | 7.998e-09 | -8.097 | 0.0013 | 0.9921 | 0.024698 | 1.3653e-05 | 6.2068e-10 | -9.6259 | 0.811 | 0.477 | 6.17 | 3.3708
0.76 | 1.4759 | 1.44 | 5 | 0.7 | 1 | 1.4263 | 1.0743 | 190.455 | 4.0786e-12 | -11.3895 | 0.0013 | 0.9922 | 0.024698 | 1.3653e-05 | 6.3992e-10 | -10.5429 | 0.811 | 0.476 | 6.01 | 3.3694
0.76 | 1.4759 | 1.44 | 5 | 0.7 | 1.2 | 1.4382 | 1.4465 | 163.75 | 9.4677e-15 | -14.0238 | 0.0013 | 0.9923 | 0.023984 | 1.1671e-05 | 6.8454e-10 | -11.5196 | 0.811 | 0.476 | 5.88 | 3.3602
0.76 | 1.4759 | 1.44 | 5 | 0.7 | 1.4 | 1.4459 | 1.8817 | 136.961 | 8.795e-17 | -16.0558 | 0.0014 | 0.9925 | 0.023231 | 1.1671e-05 | 7.0974e-10 | -12.561 | 0.812 | 0.471 | 5.86 | 3.3469
0.76 | 1.4759 | 1.44 | 5 | 0.7 | 1.6 | 1.4512 | 2.3803 | 114.659 | 2.1634e-18 | -17.6649 | 0.0014 | 0.9925 | 0.023231 | 1.1671e-05 | 7.3541e-10 | -13.6732 | 0.813 | 0.464 | 5.85 | 3.3427
0.76 | 1.4759 | 1.44 | 5 | 0.7 | 1.8 | 1.4549 | 2.9362 | 96.8115 | 1.084e-19 | -18.965 | 0.0014 | 0.9927 | 0.022719 | 1.1671e-05 | 7.5814e-10 | -14.8634 | 0.813 | 0.459 | 5.76 | 3.3349
0.76 | 1.4759 | 1.44 | 5 | 0.7 | 2 | 1.4576 | 3.5584 | 82.5361 | 4.7318e-21 | -20.325 | 0.0014 | 0.9927 | 0.022093 | 1.1671e-05 | 7.8044e-10 | -16.1402 | 0.813 | 0.458 | 5.59 | 3.3134
0.8066 | 1.4759 | 1.44 | 5 | 0.7 | 0.8 | 1.3995 | 0.79553 | 159.737 | 5.67e-08 | -7.2464 | 0.0014 | 0.9929 | 0.020913 | 1.0036e-05 | 8.2806e-10 | -17.5143 | 0.813 | 0.458 | 5.54 | 3.3074
0.8066 | 1.4759 | 1.44 | 5 | 0.7 | 1 | 1.4215 | 1.1023 | 184.489 | 2.8686e-11 | -10.5423 | 0.0015 | 0.993 | 0.019944 | 1.0036e-05 | 8.5915e-10 | -18.9985 | 0.813 | 0.456 | 5.52 | 3.3071
0.8066 | 1.4759 | 1.44 | 5 | 0.7 | 1.2 | 1.4347 | 1.4758 | 163.82 | 6.0533e-14 | -13.218 | 0.0015 | 0.993 | 0.019944 | 1.0036e-05 | 8.8947e-10 | -20.6089 | 0.814 | 0.451 | 5.49 | 3.2866
0.8066 | 1.4759 | 1.44 | 5 | 0.7 | 1.4 | 1.4432 | 1.9128 | 139.009 | 4.8395e-16 | -15.3152 | 0.0015 | 0.9932 | 0.019931 | 1.0036e-05 | 9.1818e-10 | -22.3661 | 0.815 | 0.442 | 5.46 | 3.2801
0.8066 | 1.4759 | 1.44 | 5 | 0.7 | 1.6 | 1.449 | 2.4136 | 117.34 | 1.0202e-17 | -16.9913 | 0.0015 | 0.9932 | 0.018257 | 1.0036e-05 | 9.4373e-10 | -24.2964 | 0.815 | 0.442 | 5.31 | 3.2702
0.8066 | 1.4759 | 1.44 | 5 | 0.7 | 1.8 | 1.4531 | 2.972 | 99.6179 | 4.4577e-19 | -18.3509 | 0.00152 | 0.9934 | 0.018257 | 8.6769e-06 | 9.9453e-10 | -26.4345 | 0.815 | 0.439 | 5.29 | 3.2662
0.8066 | 1.4759 | 1.44 | 5 | 0.7 | 2 | 1.4561 | 3.5967 | 85.2655 | 2.8871e-20 | -19.5395 | 0.0016 | 0.9934 | 0.018 | 8.6769e-06 | 1.0328e-09 | -28.8278 | 0.815 | 0.434 | 5.21 | 3.2653
0.8593 | 1.4759 | 1.44 | 5 | 0.7 | 0.8 | 1.3919 | 0.831 | 122.755 | 4.4691e-07 | -6.3498 | 0.0016 | 0.9935 | 0.018 | 8.6769e-06 | 1.0682e-09 | -31.5426 | 0.816 | 0.426 | 5.13 | 3.2565
0.8593 | 1.4759 | 1.44 | 5 | 0.7 | 1 | 1.416 | 1.1358 | 174.891 | 2.318e-10 | -9.6349 | 0.0016 | 0.9936 | 0.016976 | 8.6769e-06 | 1.1042e-09 | -34.676 | 0.816 | 0.424 | 5.06 | 3.2421
0.8593 | 1.4759 | 1.44 | 5 | 0.7 | 1.2 | 1.4305 | 1.5102 | 162.503 | 4.5568e-13 | -12.3413 | 0.0016 | 0.9937 | 0.016976 | 8.6769e-06 | 1.1332e-09 | -38.3788 | 0.816 | 0.421 | 5.06 | 3.237
0.8593 | 1.4759 | 1.44 | 5 | 0.7 | 1.4 | 1.44 | 1.9492 | 140.511 | 3.1731e-15 | -14.4985 | 0.00161 | 0.9939 | 0.01572 | 7.5406e-06 | 1.1826e-09 | -42.904 | 0.817 | 0.418 | 5.02 | 3.2316
0.8593 | 1.4759 | 1.44 | 5 | 0.7 | 1.6 | 1.4464 | 2.4524 | 119.843 | 5.7211e-17 | -16.2425 | 0.0017 | 0.9939 | 0.01572 | 7.5406e-06 | 1.229e-09 | -48.7256 | 0.818 | 0.414 | 4.82 | 3.2249
0.8593 | 1.4759 | 1.44 | 5 | 0.7 | 1.8 | 1.451 | 3.0134 | 102.421 | 2.1619e-18 | -17.6652 | 0.0017 | 0.994 | 0.015714 | 7.5406e-06 | 1.2701e-09 | -56.9081 | 0.818 | 0.411 | 4.81 | 3.198
0.8593 | 1.4759 | 1.44 | 5 | 0.7 | 2 | 1.4544 | 3.6408 | 88.0776 | 1.5443e-19 | -18.8113 | 0.0017 | 0.9941 | 0.015714 | 7.5406e-06 | 1.3147e-09 | -70.8483 | 0.818 | 0.411 | 4.76 | 3.1978
0.91936 | 1.4759 | 1.44 | 5 | 0.7 | 0.8 | 1.3832 | 0.87612 | 71.3026 | 3.9269e-06 | -5.406 | 0.0017 | 0.9941 | 0.0157 | 7.5406e-06 | 1.3975e-09 | -240.1348 | 0.818 | 0.405 | 4.73 | 3.1969
0.91936 | 1.4759 | 1.44 | 5 | 0.7 | 1 | 1.4095 | 1.1767 | 159.991 | 2.1688e-09 | -8.6638 | 0.0017 | 0.9943 | 0.0157 | 6.5844e-06 | 1.4538e-09 | -71.0312 | 0.819 | 0.399 | 4.59 | 3.1952
0.91936 | 1.4759 | 1.44 | 5 | 0.7 | 1.2 | 1.4256 | 1.5515 | 159.104 | 4.0935e-12 | -11.3879 | 0.0018 | 0.9944 | 0.015676 | 6.5844e-06 | 1.5008e-09 | -57.2609 | 0.819 | 0.398 | 4.59 | 3.1863
0.91936 | 1.4759 | 1.44 | 5 | 0.7 | 1.4 | 1.4361 | 1.9924 | 141.149 | 2.5297e-14 | -13.5969 | 0.0018 | 0.9945 | 0.015676 | 6.5844e-06 | 1.5558e-09 | -49.2506 | 0.82 | 0.387 | 4.57 | 3.1821
0.91936 | 1.4759 | 1.44 | 5 | 0.7 | 1.6 | 1.4433 | 2.4981 | 122.008 | 3.9193e-16 | -15.4068 | 0.0018 | 0.9945 | 0.014942 | 6.5844e-06 | 1.6408e-09 | -43.601 | 0.821 | 0.386 | 4.44 | 3.1741
0.91936 | 1.4759 | 1.44 | 5 | 0.7 | 1.8 | 1.4485 | 3.062 | 105.136 | 1.2771e-17 | -16.8938 | 0.0018 | 0.9946 | 0.014942 | 6.5844e-06 | 1.7084e-09 | -39.247 | 0.821 | 0.381 | 4.4 | 3.1629
0.91936 | 1.4759 | 1.44 | 5 | 0.7 | 2 | 1.4523 | 3.6924 | 90.9327 | 7.6741e-19 | -18.115 | 0.0019 | 0.9947 | 0.014389 | 5.775e-06 | 1.7619e-09 | -35.714 | 0.822 | 0.379 | 4.36 | 3.1379
0.98844 | 1.4759 | 1.44 | 5 | 0.7 | 0.8 | 1.373 | 0.93563 | -0.076636 | 3.8426e-05 | -4.4154 | 0.0019 | 0.9948 | 0.013502 | 5.775e-06 | 1.8292e-09 | -32.7489 | 0.822 | 0.376 | 4.16 | 3.1363
0.98844 | 1.4759 | 1.44 | 5 | 0.7 | 1 | 1.4018 | 1.2279 | 137.241 | 2.3672e-08 | -7.6258 | 0.0019 | 0.9949 | 0.013502 | 5.775e-06 | 1.9131e-09 | -30.2004 | 0.822 | 0.371 | 4.13 | 3.1331
0.98844 | 1.4759 | 1.44 | 5 | 0.7 | 1.2 | 1.4197 | 1.6019 | 152.53 | 4.4483e-11 | -10.3518 | 0.0019 | 0.9949 | 0.012189 | 5.775e-06 | 1.9936e-09 | -27.9711 | 0.823 | 0.366 | 4.12 | 3.127
0.98844 | 1.4759 | 1.44 | 5 | 0.7 | 1.4 | 1.4315 | 2.0443 | 140.413 | 2.504e-13 | -12.6014 | 0.00198 | 0.995 | 0.012189 | 5.775e-06 | 2.0539e-09 | -25.9944 | 0.824 | 0.362 | 4.04 | 3.1152
0.98844 | 1.4759 | 1.44 | 5 | 0.7 | 1.6 | 1.4396 | 2.5526 | 123.578 | 3.3726e-15 | -14.472 | 0.002 | 0.995 | 0.0092803 | 5.0863e-06 | 2.1357e-09 | -24.2226 | 0.824 | 0.358 | 3.92 | 3.108
0.98844 | 1.4759 | 1.44 | 5 | 0.7 | 1.8 | 1.4454 | 3.1197 | 107.634 | 9.4093e-17 | -16.0264 | 0.002 | 0.9952 | 0.0092803 | 5.0863e-06 | 2.2158e-09 | -22.6208 | 0.825 | 0.354 | 3.91 | 3.1021
0.98844 | 1.4759 | 1.44 | 5 | 0.7 | 2 | 1.4498 | 3.7534 | 93.7613 | 4.9081e-18 | -17.3091 | 0.002 | 0.9952 | 0.0089784 | 5.0863e-06 | 2.3113e-09 | -21.162 | 0.825 | 0.346 | 3.89 | 3.092
1.0688 | 1.4759 | 1.44 | 5 | 0.7 | 0.8 | 1.3612 | 1.0179 | -98.2054 | 0.00041561 | -3.3813 | 0.0021 | 0.9953 | 0.0088273 | 5.0863e-06 | 2.3789e-09 | -19.8257 | 0.827 | 0.345 | 3.87 | 3.0898
1.0688 | 1.4759 | 1.44 | 5 | 0.7 | 1 | 1.3926 | 1.294 | 102.719 | 3.034e-07 | -6.518 | 0.0021 | 0.9954 | 0.0088273 | 5.0863e-06 | 2.4773e-09 | -18.5953 | 0.827 | 0.342 | 3.84 | 3.0772
1.0688 | 1.4759 | 1.44 | 5 | 0.7 | 1.2 | 1.4126 | 1.6649 | 141.018 | 5.9285e-10 | -9.2271 | 0.0021 | 0.9954 | 0.0077952 | 4.4972e-06 | 2.5584e-09 | -17.4576 | 0.827 | 0.338 | 3.68 | 3.0711
1.0688 | 1.4759 | 1.44 | 5 | 0.7 | 1.4 | 1.4259 | 2.1082 | 137.478 | 3.1431e-12 | -11.5026 | 0.0021 | 0.9956 | 0.0077952 | 4.4972e-06 | 2.6714e-09 | -16.4015 | 0.828 | 0.336 | 3.66 | 3.0509
1.0688 | 1.4759 | 1.44 | 5 | 0.7 | 1.6 | 1.4351 | 2.619 | 124.137 | 3.7582e-14 | -13.425 | 0.0022 | 0.9957 | 0.0076794 | 4.4972e-06 | 2.7464e-09 | -15.4182 | 0.829 | 0.331 | 3.64 | 3.0438
1.0688 | 1.4759 | 1.44 | 5 | 0.7 | 1.8 | 1.4417 | 3.1894 | 109.69 | 9.0411e-16 | -15.0438 | 0.0022 | 0.9957 | 0.0076794 | 4.4972e-06 | 2.8647e-09 | -14.5 | 0.829 | 0.325 | 3.58 | 3.028
1.0688 | 1.4759 | 1.44 | 5 | 0.7 | 2 | 1.4466 | 3.8268 | 96.4467 | 4.0299e-17 | -16.3947 | 0.0022 | 0.9957 | 0.0068729 | 4.4972e-06 | 2.934e-09 | -13.6405 | 0.829 | 0.312 | 3.43 | 3.0239
1.1633 | 1.4759 | 1.44 | 5 | 0.7 | 0.8 | 1.3475 | 1.1387 | -230.017 | 0.0048919 | -2.3105 | 0.0022 | 0.9958 | 0.0061567 | 3.991e-06 | 3.0668e-09 | -12.8343 | 0.832 | 0.31 | 3.31 | 3.0176
1.1633 | 1.4759 | 1.44 | 5 | 0.7 | 1 | 1.3815 | 1.3832 | 50.4322 | 4.5869e-06 | -5.3385 | 0.0023 | 0.9959 | 0.0061567 | 3.991e-06 | 3.1495e-09 | -12.0766 | 0.833 | 0.309 | 3.29 | 3.0154
1.1633 | 1.4759 | 1.44 | 5 | 0.7 | 1.2 | 1.4039 | 1.7462 | 121.654 | 9.8239e-09 | -8.0077 | 0.0023 | 0.996 | 0.0058875 | 3.991e-06 | 3.2905e-09 | -11.3632 | 0.833 | 0.308 | 3.26 | 3.0102
1.1633 | 1.4759 | 1.44 | 5 | 0.7 | 1.4 | 1.4189 | 2.1888 | 130.935 | 5.1121e-11 | -10.2914 | 0.0023 | 0.996 | 0.0041723 | 3.991e-06 | 3.346e-09 | -10.6907 | 0.833 | 0.304 | 3.2 | 3.0098
1.1633 | 1.4759 | 1.44 | 5 | 0.7 | 1.6 | 1.4295 | 2.7016 | 122.966 | 5.5947e-13 | -12.2522 | 0.00231 | 0.996 | 0.0039703 | 3.991e-06 | 3.5011e-09 | -10.0559 | 0.833 | 0.295 | 3.17 | 3.0003
1.1633 | 1.4759 | 1.44 | 5 | 0.7 | 1.8 | 1.4371 | 3.2753 | 110.916 | 1.1812e-14 | -13.9277 | 0.00244 | 0.9961 | 0.0039703 | 3.5541e-06 | 3.5913e-09 | -9.4559 | 0.834 | 0.292 | 3.01 | 2.9919
1.1633 | 1.4759 | 1.44 | 5 | 0.7 | 2 | 1.4427 | 3.9167 | 98.7691 | 4.5029e-16 | -15.3465 | 0.00245 | 0.9962 | 0.0038087 | 3.5541e-06 | 3.7586e-09 | -8.8884 | 0.835 | 0.283 | 2.96 | 2.9668
1.2761 | 1.4759 | 1.44 | 5 | 0.7 | 0.8 | 1.3319 | 1.3316 | -397.929 | 0.061124 | -1.2138 | 0.00245 | 0.9963 | 0.0038087 | 3.5541e-06 | 3.8009e-09 | -8.351 | 0.838 | 0.283 | 2.95 | 2.9524
1.2761 | 1.4759 | 1.44 | 5 | 0.7 | 1 | 1.3682 | 1.5107 | -28.3336 | 8.1804e-05 | -4.0872 | 0.00245 | 0.9964 | 0.0036354 | 3.5541e-06 | 3.9815e-09 | -7.8419 | 0.838 | 0.283 | 2.86 | 2.9364
1.2761 | 1.4759 | 1.44 | 5 | 0.7 | 1.2 | 1.3931 | 1.8557 | 89.5291 | 2.05e-07 | -6.6882 | 0.00258 | 0.9964 | 0.0036354 | 3.5541e-06 | 4.0794e-09 | -7.3593 | 0.838 | 0.28 | 2.73 | 2.9361
1.2761 | 1.4759 | 1.44 | 5 | 0.7 | 1.4 | 1.4103 | 2.2938 | 118.322 | 1.101e-09 | -8.9582 | 0.00259 | 0.9964 | 0.0035083 | 3.1753e-06 | 4.2767e-09 | -6.9014 | 0.84 | 0.271 | 2.72 | 2.9293
1.2761 | 1.4759 | 1.44 | 5 | 0.7 | 1.6 | 1.4224 | 2.8072 | 118.795 | 1.1486e-11 | -10.9398 | 0.0026 | 0.9965 | 0.0035083 | 3.1753e-06 | 4.2957e-09 | -6.467 | 0.841 | 0.261 | 2.69 | 2.9213
1.2761 | 1.4759 | 1.44 | 5 | 0.7 | 1.8 | 1.4312 | 3.384 | 110.622 | 2.1921e-13 | -12.6591 | 0.0026 | 0.9966 | 0.0032751 | 3.1753e-06 | 4.5048e-09 | -6.0546 | 0.841 | 0.259 | 2.6 | 2.9206
1.2761 | 1.4759 | 1.44 | 5 | 0.7 | 2 | 1.4378 | 4.0296 | 100.339 | 7.2563e-15 | -14.1393 | 0.00274 | 0.9967 | 0.0032751 | 3.1753e-06 | 4.6102e-09 | -5.663 | 0.843 | 0.255 | 2.59 | 2.8797
1.4132 | 1.4759 | 1.44 | 5 | 0.7 | 0.8 | 1.3146 | 1.6765 | -586.632 | 0.76628 | -0.11561 | 0.00275 | 0.9967 | 0.0032083 | 3.1753e-06 | 4.8381e-09 | -5.2912 | 0.844 | 0.248 | 2.5 | 2.8745
1.4132 | 1.4759 | 1.44 | 5 | 0.7 | 1 | 1.3521 | 1.7079 | -144.621 | 0.0017029 | -2.7688 | 0.00275 | 0.9967 | 0.0032083 | 2.8457e-06 | 4.8418e-09 | -4.9381 | 0.844 | 0.242 | 2.43 | 2.8704
1.4132 | 1.4759 | 1.44 | 5 | 0.7 | 1.2 | 1.3797 | 2.012 | 36.456 | 5.4386e-06 | -5.2645 | 0.00275 | 0.9968 | 0.0029376 | 2.8457e-06 | 5.0794e-09 | -4.6028 | 0.849 | 0.238 | 2.43 | 2.8343
1.4132 | 1.4759 | 1.44 | 5 | 0.7 | 1.4 | 1.3993 | 2.4371 | 95.1698 | 3.2072e-08 | -7.4939 | 0.0029 | 0.9969 | 0.0029376 | 2.8457e-06 | 5.192e-09 | -4.2844 | 0.85 | 0.234 | 2.27 | 2.8303
1.4132 | 1.4759 | 1.44 | 5 | 0.7 | 1.6 | 1.4134 | 2.9477 | 109.241 | 3.3588e-10 | -9.4738 | 0.0029 | 0.997 | 0.0028985 | 2.8457e-06 | 5.4234e-09 | -3.9821 | 0.85 | 0.231 | 2.23 | 2.8151
1.4132 | 1.4759 | 1.44 | 5 | 0.7 | 1.8 | 1.4236 | 3.526 | 107.494 | 6.0445e-12 | -11.2186 | 0.0029 | 0.997 | 0.0028985 | 2.8457e-06 | 5.4627e-09 | -3.6952 | 0.851 | 0.226 | 2.21 | 2.8053
1.4132 | 1.4759 | 1.44 | 5 | 0.7 | 2 | 1.4314 | 4.1754 | 100.405 | 1.7898e-13 | -12.7472 | 0.0029 | 0.997 | 0.0028768 | 2.5578e-06 | 5.7007e-09 | -3.4231 | 0.853 | 0.224 | 2.15 | 2.7961
1.5833 | 1.4759 | 1.44 | 5 | 0.7 | 0.8 | 1.2964 | 2.4102 | -728.993 | 8.2738 | 0.9177 | 0.0031 | 0.9971 | 0.0028768 | 2.5578e-06 | 5.8196e-09 | -3.165 | 0.855 | 0.215 | 2.04 | 2.7534
1.5833 | 1.4759 | 1.44 | 5 | 0.7 | 1 | 1.3331 | 2.0498 | -306.305 | 0.039821 | -1.3999 | 0.0031 | 0.9971 | 0.0026075 | 2.5578e-06 | 6.057e-09 | -2.9204 | 0.86 | 0.214 | 1.92 | 2.7253
1.5833 | 1.4759 | 1.44 | 5 | 0.7 | 1.2 | 1.363 | 2.255 | -50.4641 | 0.00018326 | -3.7369 | 0.0031 | 0.9973 | 0.0026075 | 2.5578e-06 | 6.1348e-09 | -2.6888 | 0.862 | 0.208 | 1.87 | 2.7202
1.5833 | 1.4759 | 1.44 | 5 | 0.7 | 1.4 | 1.3852 | 2.646 | 53.2413 | 1.287e-06 | -5.8904 | 0.0031 | 0.9973 | 0.0023752 | 2.5578e-06 | 6.3741e-09 | -2.4695 | 0.863 | 0.197 | 1.86 | 2.6962
1.5833 | 1.4759 | 1.44 | 5 | 0.7 | 1.6 | 1.4016 | 3.1444 | 89.6542 | 1.4443e-08 | -7.8404 | 0.0033 | 0.9973 | 0.0023752 | 2.3054e-06 | 6.4986e-09 | -2.2622 | 0.864 | 0.192 | 1.86 | 2.6832
1.5833 | 1.4759 | 1.44 | 5 | 0.7 | 1.8 | 1.4137 | 3.7202 | 98.9131 | 2.5918e-10 | -9.5864 | 0.0033 | 0.9974 | 0.0023731 | 2.3054e-06 | 6.7398e-09 | -2.0664 | 0.87 | 0.188 | 1.8 | 2.6303
1.5833 | 1.4759 | 1.44 | 5 | 0.7 | 2 | 1.423 | 4.3716 | 97.4526 | 7.1866e-12 | -11.1435 | 0.0033 | 0.9976 | 0.0023731 | 2.3054e-06 | 6.8645e-09 | -1.8817 | 0.873 | 0.186 | 1.73 | 2.6014
1.8 | 1.4759 | 1.44 | 5 | 0.7 | 0.8 | 1.2788 | 4.4223 | -667.351 | 61.27 | 1.7872 | 0.0033 | 0.9976 | 0.0022919 | 2.3054e-06 | 7.1017e-09 | -1.7076 | 0.878 | 0.182 | 1.57 | 2.5716
1.8 | 1.4759 | 1.44 | 5 | 0.7 | 1 | 1.3114 | 2.752 | -493.77 | 0.93217 | -0.030506 | 0.0035 | 0.9976 | 0.0022919 | 2.3054e-06 | 7.231e-09 | -1.5438 | 0.883 | 0.179 | 1.57 | 2.5132
1.8 | 1.4759 | 1.44 | 5 | 0.7 | 1.2 | 1.3422 | 2.6839 | -191.018 | 0.0075912 | -2.1197 | 0.0035 | 0.9978 | 0.002218 | 2.0833e-06 | 7.4744e-09 | -1.39 | 0.883 | 0.168 | 1.5 | 2.5043
1.8 | 1.4759 | 1.44 | 5 | 0.7 | 1.4 | 1.3669 | 2.9817 | -28.7922 | 7.1657e-05 | -4.1447 | 0.0035 | 0.9978 | 0.0010561 | 2.0833e-06 | 7.653e-09 | -1.2458 | 0.895 | 0.167 | 1.34 | 2.386
1.8 | 1.4759 | 1.44 | 5 | 0.7 | 1.6 | 1.3859 | 3.4426 | 43.2192 | 9.3978e-07 | -6.027 | 0.00365 | 0.998 | 0.00079138 | 2.0833e-06 | 7.8852e-09 | -1.1109 | 0.898 | 0.155 | 1.29 | 2.3637
1.8 | 1.4759 | 1.44 | 5 | 0.7 | 1.8 | 1.4003 | 4.0035 | 71.9984 | 1.8081e-08 | -7.7428 | 0.0037 | 0.998 | 0.00076938 | 2.0833e-06 | 8.0184e-09 | -0.98499 | 0.908 | 0.147 | 1.16 | 2.2394
1.8 | 1.4759 | 1.44 | 5 | 0.7 | 2 | 1.4115 | 4.6509 | 81.3708 | 5.0005e-10 | -9.301 | 0.0039 | 0.9982 | 0.00076938 | 2.0833e-06 | 8.5043e-09 | -0.86781 | 0.921 | 0.144 | 1.11 | 2.0576

## SiO2-air-rings-5-dBYp-0.8
Wl (um) | Core (FK51A) RI wl-1.55um | Clad RI | Number of rings | dia/pitch | pitch (um) | neff | Aeff (um^2) | Dispersion (ps/km.nm) | Conf-loss (dB/cm) | Conf-loss-in-log10 (dB/cm) | Birefringence | Power fraction | EML (cm^-1) | Scattering loss (dB/cm) | Bending loss (dB/cm) | Transmittance (dB) | Relative Sensitivity (%) | Numerical Aperture | Nonlinearity | Veff
0.5 | 1.4759 | 1.44 | 5 | 0.8 | 0.8 | 1.444 | 0.53882 | 292.504 | 1.2744e-20 | -19.8947 | 0.0004 | 0.9771 | 0.63594 | 0.00018673 | 1.8427e-11 | -17.0728 | 0.792 | 0.838 | 34.4 | 4.8213
0.5 | 1.4759 | 1.44 | 5 | 0.8 | 1 | 1.4455 | 0.79288 | 220.753 | 9.9183e-21 | -20.0036 | 0.00042 | 0.9783 | 0.6318 | 0.00018673 | 1.8941e-11 | -21.2326 | 0.792 | 0.827 | 32.7 | 4.7329
0.5 | 1.4759 | 1.44 | 5 | 0.8 | 1.2 | 1.4524 | 1.0929 | 169.636 | 2.3544e-22 | -21.6281 | 0.00045 | 0.9792 | 0.6316 | 0.00018673 | 1.9831e-11 | -26.5723 | 0.793 | 0.814 | 31 | 4.6455
0.5 | 1.4759 | 1.44 | 5 | 0.8 | 1.4 | 1.4569 | 1.4478 | 133.723 | 4.962e-21 | -20.3043 | 0.00045 | 0.9794 | 0.42998 | 0.00018673 | 2.0129e-11 | -33.9221 | 0.794 | 0.8 | 29.2 | 4.5922
0.5 | 1.4759 | 1.44 | 5 | 0.8 | 1.6 | 1.4598 | 1.853 | 107.885 | 1.8391e-22 | -21.7354 | 0.00047 | 0.9803 | 0.33271 | 0.00018673 | 2.1102e-11 | -45.6226 | 0.794 | 0.785 | 27.5 | 4.5589
0.5 | 1.4759 | 1.44 | 5 | 0.8 | 1.8 | 1.4619 | 2.3084 | 88.7918 | -5.9192e-22 | -21.2277 | 0.00049 | 0.9805 | 0.30842 | 0.00013883 | 2.7137e-11 | -76.5836 | 0.795 | 0.785 | 25.8 | 4.5153
0.5 | 1.4759 | 1.44 | 5 | 0.8 | 2 | 1.4634 | 2.8191 | 74.2941 | -5.6313e-23 | -22.2494 | 0.0005 | 0.9814 | 0.22014 | 0.00013883 | 2.7912e-11 | -57.1484 | 0.796 | 0.772 | 24.1 | 4.473
0.51976 | 1.4759 | 1.44 | 5 | 0.8 | 0.8 | 1.4306 | 0.54577 | 293.933 | 1.5472e-19 | -18.8105 | 0.0005 | 0.9816 | 0.15137 | 0.00013883 | 2.9199e-11 | -40.0784 | 0.796 | 0.768 | 23.4 | 4.4401
0.51976 | 1.4759 | 1.44 | 5 | 0.8 | 1 | 1.4437 | 0.8006 | 223.971 | -1.1626e-20 | -19.9346 | 0.0005 | 0.9823 | 0.15137 | 0.00013883 | 2.967e-11 | -31.2097 | 0.796 | 0.757 | 22.4 | 4.3898
0.51976 | 1.4759 | 1.44 | 5 | 0.8 | 1.2 | 1.4511 | 1.1016 | 172.963 | -1.2732e-20 | -19.8951 | 0.0005 | 0.9826 | 0.12049 | 0.00013883 | 3.1064e-11 | -25.2641 | 0.797 | 0.749 | 22.3 | 4.3698
0.51976 | 1.4759 | 1.44 | 5 | 0.8 | 1.4 | 1.4559 | 1.4575 | 136.77 | -6.9603e-21 | -20.1574 | 0.00052 | 0.9833 | 0.12049 | 0.00010535 | 3.8968e-11 | -20.8463 | 0.797 | 0.741 | 21.2 | 4.3649
0.51976 | 1.4759 | 1.44 | 5 | 0.8 | 1.6 | 1.459 | 1.8637 | 110.584 | -1.9345e-21 | -20.7134 | 0.000541 | 0.9834 | 0.12029 | 0.00010535 | 4.0103e-11 | -17.3765 | 0.797 | 0.734 | 20.6 | 4.308
0.51976 | 1.4759 | 1.44 | 5 | 0.8 | 1.8 | 1.4612 | 2.3201 | 91.1639 | 3.6008e-21 | -20.4436 | 0.00055 | 0.9836 | 0.1126 | 0.00010535 | 4.1923e-11 | -14.5569 | 0.798 | 0.728 | 20.1 | 4.3038
0.51976 | 1.4759 | 1.44 | 5 | 0.8 | 2 | 1.4629 | 2.8317 | 76.3776 | 2.9914e-21 | -20.5241 | 0.00055 | 0.9842 | 0.09971 | 0.00010535 | 4.2646e-11 | -12.2138 | 0.798 | 0.724 | 19 | 4.2905
0.54114 | 1.4759 | 1.44 | 5 | 0.8 | 0.8 | 1.4276 | 0.55346 | 294.691 | 8.4736e-19 | -18.0719 | 0.00055 | 0.9842 | 0.09971 | 0.00010535 | 4.4591e-11 | -10.2371 | 0.799 | 0.719 | 18.9 | 4.2396
0.54114 | 1.4759 | 1.44 | 5 | 0.8 | 1 | 1.4417 | 0.8091 | 227.06 | -2.391e-20 | -19.6214 | 0.00055 | 0.9845 | 0.095032 | 8.138e-05 | 5.4744e-11 | -8.5521 | 0.799 | 0.706 | 17.9 | 4.2259
0.54114 | 1.4759 | 1.44 | 5 | 0.8 | 1.2 | 1.4497 | 1.1112 | 176.326 | -5.9443e-21 | -20.2259 | 0.00058 | 0.985 | 0.095032 | 8.138e-05 | 5.6376e-11 | -7.1062 | 0.799 | 0.705 | 17.2 | 4.217
0.54114 | 1.4759 | 1.44 | 5 | 0.8 | 1.4 | 1.4547 | 1.4682 | 139.912 | 7.8654e-21 | -20.1043 | 0.0006 | 0.9851 | 0.088494 | 8.138e-05 | 5.8884e-11 | -5.8605 | 0.799 | 0.703 | 17 | 4.1752
0.54114 | 1.4759 | 1.44 | 5 | 0.8 | 1.6 | 1.4582 | 1.8754 | 113.394 | 2.6268e-21 | -20.5806 | 0.0006 | 0.9851 | 0.088494 | 8.138e-05 | 5.9969e-11 | -4.7857 | 0.799 | 0.686 | 16.8 | 4.1573
0.54114 | 1.4759 | 1.44 | 5 | 0.8 | 1.8 | 1.4605 | 2.3329 | 93.6506 | -8.5661e-22 | -21.0672 | 0.00063 | 0.9854 | 0.075111 | 8.138e-05 | 6.2622e-11 | -3.8589 | 0.8 | 0.686 | 16.2 | 4.1459
0.54114 | 1.4759 | 1.44 | 5 | 0.8 | 2 | 1.4623 | 2.8454 | 78.5697 | -3.0023e-22 | -21.5226 | 0.00063 | 0.9858 | 0.075111 | 6.3856e-05 | 7.53e-11 | -3.0621 | 0.8 | 0.684 | 15.7 | 4.1454
0.56436 | 1.4759 | 1.44 | 5 | 0.8 | 0.8 | 1.4244 | 0.56202 | 294.563 | 6.1705e-18 | -17.2097 | 0.00063 | 0.9859 | 0.073759 | 6.3856e-05 | 7.7589e-11 | -2.3808 | 0.8 | 0.679 | 15.5 | 4.111
0.56436 | 1.4759 | 1.44 | 5 | 0.8 | 1 | 1.4394 | 0.81851 | 229.95 | -3.4093e-20 | -19.4673 | 0.00065 | 0.986 | 0.073759 | 6.3856e-05 | 8.0983e-11 | -1.8032 | 0.801 | 0.669 | 15.4 | 4.1012
0.56436 | 1.4759 | 1.44 | 5 | 0.8 | 1.2 | 1.448 | 1.1218 | 179.701 | 1.0756e-20 | -19.9683 | 0.00065 | 0.9863 | 0.069127 | 6.3856e-05 | 8.2572e-11 | -1.3193 | 0.801 | 0.668 | 14.6 | 4.0744
0.56436 | 1.4759 | 1.44 | 5 | 0.8 | 1.4 | 1.4535 | 1.4799 | 143.141 | -7.4413e-21 | -20.1284 | 0.00068 | 0.9865 | 0.069127 | 6.3856e-05 | 8.6099e-11 | -0.92104 | 0.801 | 0.664 | 14.6 | 4.067
0.56436 | 1.4759 | 1.44 | 5 | 0.8 | 1.6 | 1.4572 | 1.8882 | 116.319 | 6.6666e-22 | -21.1761 | 0.0007 | 0.9866 | 0.055091 | 5.0805e-05 | 1.018e-10 | -0.60151 | 0.801 | 0.652 | 13.9 | 4.0486
0.56436 | 1.4759 | 1.44 | 5 | 0.8 | 1.8 | 1.4597 | 2.3469 | 96.2566 | 1.2171e-20 | -19.9147 | 0.0007 | 0.9868 | 0.055091 | 5.0805e-05 | 1.0497e-10 | -0.35486 | 0.802 | 0.65 | 13.8 | 4.047
0.56436 | 1.4759 | 1.44 | 5 | 0.8 | 2 | 1.4616 | 2.8605 | 80.8799 | 8.2206e-22 | -21.0851 | 0.0007 | 0.9871 | 0.048194 | 5.0805e-05 | 1.0947e-10 | -0.17613 | 0.803 | 0.649 | 13.5 | 4.0045
0.58966 | 1.4759 | 1.44 | 5 | 0.8 | 0.8 | 1.4207 | 0.57159 | 293.274 | 4.7728e-17 | -16.3212 | 0.0007 | 0.9872 | 0.044568 | 5.0805e-05 | 1.1175e-10 | -0.061061 | 0.803 | 0.641 | 13.1 | 3.9918
0.58966 | 1.4759 | 1.44 | 5 | 0.8 | 1 | 1.4369 | 0.82897 | 232.552 | 2.5469e-20 | -19.594 | 0.00075 | 0.9873 | 0.044568 | 5.0805e-05 | 1.1637e-10 | -0.006029 | 0.803 | 0.638 | 12.8 | 3.99
0.58966 | 1.4759 | 1.44 | 5 | 0.8 | 1.2 | 1.4462 | 1.1334 | 183.058 | -1.2988e-20 | -19.8865 | 0.00075 | 0.9876 | 0.044452 | 4.0925e-05 | 1.3519e-10 | -0.0079238 | 0.803 | 0.635 | 12.4 | 3.9863
0.58966 | 1.4759 | 1.44 | 5 | 0.8 | 1.4 | 1.4521 | 1.4928 | 146.446 | 2.2647e-20 | -19.645 | 0.00075 | 0.9879 | 0.044452 | 4.0925e-05 | 1.3949e-10 | -0.064094 | 0.803 | 0.629 | 12.3 | 3.9525
0.58966 | 1.4759 | 1.44 | 5 | 0.8 | 1.6 | 1.4561 | 1.9024 | 119.356 | -3.8969e-21 | -20.4093 | 0.00075 | 0.9879 | 0.040883 | 4.0925e-05 | 1.4536e-10 | -0.17229 | 0.804 | 0.622 | 12.2 | 3.9381
0.58966 | 1.4759 | 1.44 | 5 | 0.8 | 1.8 | 1.4588 | 2.3623 | 98.9852 | 2.4679e-21 | -20.6077 | 0.00076 | 0.988 | 0.03993 | 4.0925e-05 | 1.4855e-10 | -0.33062 | 0.804 | 0.619 | 12.1 | 3.9349
0.58966 | 1.4759 | 1.44 | 5 | 0.8 | 2 | 1.4609 | 2.877 | 83.3124 | -8.163e-22 | -21.0882 | 0.0008 | 0.9883 | 0.03913 | 4.0925e-05 | 1.5448e-10 | -0.53752 | 0.804 | 0.617 | 11.7 | 3.9245
0.61733 | 1.4759 | 1.44 | 5 | 0.8 | 0.8 | 1.4167 | 0.58239 | 290.456 | 4.0071e-16 | -15.3972 | 0.0008 | 0.9886 | 0.03913 | 3.3333e-05 | 1.7696e-10 | -0.79173 | 0.804 | 0.615 | 11.6 | 3.9124
0.61733 | 1.4759 | 1.44 | 5 | 0.8 | 1 | 1.4341 | 0.84067 | 234.74 | -3.2346e-20 | -19.4902 | 0.000825 | 0.9886 | 0.038559 | 3.3333e-05 | 1.8269e-10 | -1.0922 | 0.805 | 0.607 | 11.3 | 3.9061
0.61733 | 1.4759 | 1.44 | 5 | 0.8 | 1.2 | 1.4441 | 1.1464 | 186.346 | 3.6257e-21 | -20.4406 | 0.00083 | 0.9887 | 0.037123 | 3.3333e-05 | 1.9024e-10 | -1.4384 | 0.805 | 0.606 | 11.1 | 3.8841
0.61733 | 1.4759 | 1.44 | 5 | 0.8 | 1.4 | 1.4505 | 1.5071 | 149.812 | 1.7193e-22 | -21.7646 | 0.00083 | 0.989 | 0.037123 | 3.3333e-05 | 1.9464e-10 | -1.8296 | 0.806 | 0.597 | 10.8 | 3.8658
0.61733 | 1.4759 | 1.44 | 5 | 0.8 | 1.6 | 1.4548 | 1.918 | 122.504 | -7.7235e-21 | -20.1122 | 0.00085 | 0.9892 | 0.03701 | 3.3333e-05 | 2.0214e-10 | -2.2657 | 0.806 | 0.596 | 10.5 | 3.8628
0.61733 | 1.4759 | 1.44 | 5 | 0.8 | 1.8 | 1.4578 | 2.3793 | 101.844 | 1.4228e-20 | -19.8469 | 0.00085 | 0.9894 | 0.03701 | 2.7423e-05 | 2.2831e-10 | -2.7468 | 0.806 | 0.588 | 10.4 | 3.8605
0.61733 | 1.4759 | 1.44 | 5 | 0.8 | 2 | 1.4601 | 2.8952 | 85.878 | -1.5268e-21 | -20.8162 | 0.0009 | 0.9894 | 0.035759 | 2.7423e-05 | 2.3588e-10 | -3.2732 | 0.806 | 0.587 | 10.2 | 3.8362
0.64773 | 1.4759 | 1.44 | 5 | 0.8 | 0.8 | 1.412 | 0.59466 | 285.603 | 3.6597e-15 | -14.4366 | 0.0009 | 0.9897 | 0.035759 | 2.7423e-05 | 2.4543e-10 | -3.8454 | 0.807 | 0.583 | 10 | 3.8303
0.64773 | 1.4759 | 1.44 | 5 | 0.8 | 1 | 1.4309 | 0.85384 | 236.351 | 1.0519e-19 | -18.978 | 0.000918 | 0.9898 | 0.034903 | 2.7423e-05 | 2.5141e-10 | -4.4644 | 0.807 | 0.583 | 10 | 3.8138
0.64773 | 1.4759 | 1.44 | 5 | 0.8 | 1.2 | 1.4417 | 1.161 | 189.504 | -4.5572e-21 | -20.3413 | 0.00094 | 0.9898 | 0.034903 | 2.7423e-05 | 2.6072e-10 | -5.1312 | 0.807 | 0.58 | 9.97 | 3.8021
0.64773 | 1.4759 | 1.44 | 5 | 0.8 | 1.4 | 1.4487 | 1.523 | 153.216 | -6.1952e-21 | -20.2079 | 0.00094 | 0.99 | 0.033633 | 2.2767e-05 | 2.9098e-10 | -5.8474 | 0.808 | 0.577 | 9.57 | 3.797
0.64773 | 1.4759 | 1.44 | 5 | 0.8 | 1.6 | 1.4534 | 1.9354 | 125.758 | 1.7813e-21 | -20.7493 | 0.001 | 0.99 | 0.033633 | 2.2767e-05 | 3.0082e-10 | -6.615 | 0.808 | 0.57 | 9.4 | 3.777
0.64773 | 1.4759 | 1.44 | 5 | 0.8 | 1.8 | 1.4567 | 2.3982 | 104.833 | -3.2629e-21 | -20.4864 | 0.001 | 0.9904 | 0.033463 | 2.2767e-05 | 3.1276e-10 | -7.4363 | 0.809 | 0.564 | 9.26 | 3.7682
0.64773 | 1.4759 | 1.44 | 5 | 0.8 | 2 | 1.4591 | 2.9155 | 88.5819 | -1.344e-21 | -20.8716 | 0.001 | 0.9904 | 0.032101 | 2.2767e-05 | 3.2078e-10 | -8.3142 | 0.809 | 0.558 | 9.14 | 3.7596
0.68127 | 1.4759 | 1.44 | 5 | 0.8 | 0.8 | 1.4068 | 0.60874 | 278.012 | 3.6404e-14 | -13.4388 | 0.001 | 0.9905 | 0.031439 | 2.2767e-05 | 3.3216e-10 | -9.252 | 0.809 | 0.558 | 9.1 | 3.7449
0.68127 | 1.4759 | 1.44 | 5 | 0.8 | 1 | 1.4272 | 0.8688 | 237.142 | 8.328e-19 | -18.0795 | 0.001 | 0.9906 | 0.031439 | 1.9058e-05 | 3.6628e-10 | -10.2539 | 0.809 | 0.557 | 8.83 | 3.7408
0.68127 | 1.4759 | 1.44 | 5 | 0.8 | 1.2 | 1.439 | 1.1773 | 192.438 | -4.0014e-20 | -19.3978 | 0.0011 | 0.9907 | 0.029291 | 1.9058e-05 | 3.7892e-10 | -11.325 | 0.81 | 0.555 | 8.7 | 3.7282
0.68127 | 1.4759 | 1.44 | 5 | 0.8 | 1.4 | 1.4466 | 1.541 | 156.617 | -1.5003e-20 | -19.8238 | 0.0011 | 0.991 | 0.029291 | 1.9058e-05 | 3.9363e-10 | -12.4711 | 0.81 | 0.551 | 8.68 | 3.7232
0.68127 | 1.4759 | 1.44 | 5 | 0.8 | 1.6 | 1.4517 | 1.9549 | 129.102 | -4.3218e-21 | -20.3643 | 0.0011 | 0.991 | 0.029154 | 1.9058e-05 | 4.0422e-10 | -13.6995 | 0.811 | 0.546 | 8.49 | 3.7218
0.68127 | 1.4759 | 1.44 | 5 | 0.8 | 1.8 | 1.4553 | 2.4194 | 107.954 | 3.3557e-21 | -20.4742 | 0.0011 | 0.9911 | 0.029154 | 1.9058e-05 | 4.18e-10 | -15.0191 | 0.811 | 0.544 | 8.27 | 3.7066
0.68127 | 1.4759 | 1.44 | 5 | 0.8 | 2 | 1.458 | 2.9382 | 91.432 | 2.4647e-22 | -21.6082 | 0.0011 | 0.9911 | 0.029082 | 1.6075e-05 | 4.558e-10 | -16.4407 | 0.811 | 0.542 | 8.27 | 3.6829
0.71849 | 1.4759 | 1.44 | 5 | 0.8 | 0.8 | 1.4008 | 0.62508 | 266.716 | 3.955e-13 | -12.4029 | 0.0012 | 0.9913 | 0.029082 | 1.6075e-05 | 4.7187e-10 | -17.9776 | 0.811 | 0.532 | 8.03 | 3.679
0.71849 | 1.4759 | 1.44 | 5 | 0.8 | 1 | 1.423 | 0.88593 | 236.787 | 1.1053e-17 | -16.9565 | 0.0012 | 0.9915 | 0.028169 | 1.6075e-05 | 4.8977e-10 | -19.6466 | 0.811 | 0.532 | 8.01 | 3.6754
0.71849 | 1.4759 | 1.44 | 5 | 0.8 | 1.2 | 1.4359 | 1.196 | 195.016 | -1.9591e-20 | -19.708 | 0.0012 | 0.9916 | 0.028169 | 1.6075e-05 | 5.0359e-10 | -21.4693 | 0.812 | 0.531 | 7.83 | 3.6693
0.71849 | 1.4759 | 1.44 | 5 | 0.8 | 1.4 | 1.4442 | 1.5612 | 159.964 | 1.3537e-21 | -20.8685 | 0.0012 | 0.9917 | 0.026016 | 1.6075e-05 | 5.1998e-10 | -23.4735 | 0.813 | 0.528 | 7.73 | 3.6683
0.71849 | 1.4759 | 1.44 | 5 | 0.8 | 1.6 | 1.4499 | 1.977 | 132.515 | -4.393e-21 | -20.3572 | 0.0012 | 0.9917 | 0.026016 | 1.3653e-05 | 5.6113e-10 | -25.6963 | 0.813 | 0.526 | 7.7 | 3.6585
0.71849 | 1.4759 | 1.44 | 5 | 0.8 | 1.8 | 1.4538 | 2.4432 | 111.198 | -5.2517e-21 | -20.2797 | 0.0013 | 0.9919 | 0.025461 | 1.3653e-05 | 5.8133e-10 | -28.1885 | 0.813 | 0.525 | 7.69 | 3.6293
0.71849 | 1.4759 | 1.44 | 5 | 0.8 | 2 | 1.4567 | 2.9637 | 94.4288 | 8.658e-21 | -20.0626 | 0.0013 | 0.992 | 0.025461 | 1.3653e-05 | 6.0287e-10 | -31.0221 | 0.813 | 0.51 | 7.4 | 3.6287
0.76 | 1.4759 | 1.44 | 5 | 0.8 | 0.8 | 1.394 | 0.64428 | 250.318 | 4.7048e-12 | -11.3275 | 0.0013 | 0.9921 | 0.024698 | 1.3653e-05 | 6.2068e-10 | -34.3041 | 0.814 | 0.51 | 7.35 | 3.6168
0.76 | 1.4759 | 1.44 | 5 | 0.8 | 1 | 1.4182 | 0.90575 | 234.816 | 1.5191e-16 | -15.8184 | 0.0013 | 0.9922 | 0.024698 | 1.3653e-05 | 6.3992e-10 | -38.2029 | 0.814 | 0.509 | 7.14 | 3.6142
0.76 | 1.4759 | 1.44 | 5 | 0.8 | 1.2 | 1.4323 | 1.2173 | 197.048 | 2.7629e-20 | -19.5586 | 0.0013 | 0.9923 | 0.023984 | 1.1671e-05 | 6.8454e-10 | -43.0076 | 0.814 | 0.508 | 7 | 3.6049
0.76 | 1.4759 | 1.44 | 5 | 0.8 | 1.4 | 1.4414 | 1.5844 | 163.169 | 1.2008e-20 | -19.9205 | 0.0014 | 0.9925 | 0.023231 | 1.1671e-05 | 7.0974e-10 | -49.2788 | 0.815 | 0.503 | 6.96 | 3.5901
0.76 | 1.4759 | 1.44 | 5 | 0.8 | 1.6 | 1.4476 | 2.002 | 135.966 | -9.1068e-21 | -20.0406 | 0.0014 | 0.9925 | 0.023231 | 1.1671e-05 | 7.3541e-10 | -58.3524 | 0.815 | 0.5 | 6.96 | 3.5878
0.76 | 1.4759 | 1.44 | 5 | 0.8 | 1.8 | 1.452 | 2.4702 | 114.558 | 2.0126e-20 | -19.6963 | 0.0014 | 0.9927 | 0.022719 | 1.1671e-05 | 7.5814e-10 | -75.1393 | 0.815 | 0.491 | 6.94 | 3.5814
0.76 | 1.4759 | 1.44 | 5 | 0.8 | 2 | 1.4553 | 2.9926 | 97.5765 | 4.6954e-21 | -20.3283 | 0.0014 | 0.9927 | 0.022093 | 1.1671e-05 | 7.8044e-10 | -99.2306 | 0.816 | 0.49 | 6.92 | 3.5589
0.8066 | 1.4759 | 1.44 | 5 | 0.8 | 0.8 | 1.3861 | 0.66719 | 226.82 | 6.1403e-11 | -10.2118 | 0.0014 | 0.9929 | 0.020913 | 1.0036e-05 | 8.2806e-10 | -65.9435 | 0.816 | 0.49 | 6.66 | 3.553
0.8066 | 1.4759 | 1.44 | 5 | 0.8 | 1 | 1.4125 | 0.92895 | 230.542 | 2.3654e-15 | -14.6261 | 0.0015 | 0.993 | 0.019944 | 1.0036e-05 | 8.5915e-10 | -54.1862 | 0.817 | 0.488 | 6.58 | 3.5502
0.8066 | 1.4759 | 1.44 | 5 | 0.8 | 1.2 | 1.4281 | 1.2421 | 198.257 | 3.8075e-19 | -18.4194 | 0.0015 | 0.993 | 0.019944 | 1.0036e-05 | 8.8947e-10 | -46.9159 | 0.817 | 0.483 | 6.57 | 3.5331
0.8066 | 1.4759 | 1.44 | 5 | 0.8 | 1.4 | 1.4382 | 1.611 | 166.109 | -2.8398e-20 | -19.5467 | 0.0015 | 0.9932 | 0.019931 | 1.0036e-05 | 9.1818e-10 | -41.6629 | 0.818 | 0.473 | 6.53 | 3.5251
0.8066 | 1.4759 | 1.44 | 5 | 0.8 | 1.6 | 1.4451 | 2.0307 | 139.391 | -1.7512e-20 | -19.7567 | 0.0015 | 0.9932 | 0.018257 | 1.0036e-05 | 9.4373e-10 | -37.5635 | 0.818 | 0.473 | 6.31 | 3.5152
0.8066 | 1.4759 | 1.44 | 5 | 0.8 | 1.8 | 1.4499 | 2.5011 | 118.009 | 3.3833e-21 | -20.4707 | 0.00152 | 0.9934 | 0.018257 | 8.6769e-06 | 9.9453e-10 | -34.2125 | 0.818 | 0.47 | 6.3 | 3.5107
0.8066 | 1.4759 | 1.44 | 5 | 0.8 | 2 | 1.4535 | 3.0256 | 100.868 | 3.8343e-21 | -20.4163 | 0.0016 | 0.9934 | 0.018 | 8.6769e-06 | 1.0328e-09 | -31.3872 | 0.818 | 0.465 | 6.2 | 3.5095
0.8593 | 1.4759 | 1.44 | 5 | 0.8 | 0.8 | 1.377 | 0.69509 | 193.302 | 8.801e-10 | -9.0555 | 0.0016 | 0.9935 | 0.018 | 8.6769e-06 | 1.0682e-09 | -28.9518 | 0.819 | 0.456 | 6.09 | 3.5015
0.8593 | 1.4759 | 1.44 | 5 | 0.8 | 1 | 1.4059 | 0.95651 | 222.944 | 4.2022e-14 | -13.3765 | 0.0016 | 0.9936 | 0.016976 | 8.6769e-06 | 1.1042e-09 | -26.8174 | 0.82 | 0.454 | 6.02 | 3.4872
0.8593 | 1.4759 | 1.44 | 5 | 0.8 | 1.2 | 1.4231 | 1.2711 | 198.223 | 7.31e-18 | -17.1361 | 0.0016 | 0.9937 | 0.016976 | 8.6769e-06 | 1.1332e-09 | -24.9225 | 0.82 | 0.452 | 6.01 | 3.483
0.8593 | 1.4759 | 1.44 | 5 | 0.8 | 1.4 | 1.4344 | 1.6421 | 168.596 | 1.584e-20 | -19.8002 | 0.00161 | 0.9939 | 0.01572 | 7.5406e-06 | 1.1826e-09 | -23.223 | 0.821 | 0.452 | 5.97 | 3.4771
0.8593 | 1.4759 | 1.44 | 5 | 0.8 | 1.6 | 1.442 | 2.064 | 142.707 | -3.4748e-21 | -20.4591 | 0.0017 | 0.9939 | 0.01572 | 7.5406e-06 | 1.229e-09 | -21.6858 | 0.821 | 0.449 | 5.83 | 3.4678
0.8593 | 1.4759 | 1.44 | 5 | 0.8 | 1.8 | 1.4474 | 2.5368 | 121.513 | 4.3574e-21 | -20.3608 | 0.0017 | 0.994 | 0.015714 | 7.5406e-06 | 1.2701e-09 | -20.2859 | 0.822 | 0.441 | 5.74 | 3.4426
0.8593 | 1.4759 | 1.44 | 5 | 0.8 | 2 | 1.4514 | 3.0636 | 104.291 | -7.026e-21 | -20.1533 | 0.0017 | 0.9941 | 0.015714 | 7.5406e-06 | 1.3147e-09 | -19.0035 | 0.822 | 0.441 | 5.66 | 3.442
0.91936 | 1.4759 | 1.44 | 5 | 0.8 | 0.8 | 1.3664 | 0.72985 | 145.501 | 1.3858e-08 | -7.8583 | 0.0017 | 0.9941 | 0.0157 | 7.5406e-06 | 1.3975e-09 | -17.823 | 0.823 | 0.435 | 5.63 | 3.4412
0.91936 | 1.4759 | 1.44 | 5 | 0.8 | 1 | 1.3982 | 0.9898 | 210.459 | 8.5569e-13 | -12.0677 | 0.0017 | 0.9943 | 0.0157 | 6.5844e-06 | 1.4538e-09 | -16.7316 | 0.823 | 0.428 | 5.47 | 3.4392
0.91936 | 1.4759 | 1.44 | 5 | 0.8 | 1.2 | 1.4173 | 1.3056 | 196.31 | 1.7243e-16 | -15.7634 | 0.0018 | 0.9944 | 0.015676 | 6.5844e-06 | 1.5008e-09 | -15.719 | 0.824 | 0.427 | 5.45 | 3.4316
0.91936 | 1.4759 | 1.44 | 5 | 0.8 | 1.4 | 1.4298 | 1.6787 | 170.334 | 1.0967e-19 | -18.9599 | 0.0018 | 0.9945 | 0.015676 | 6.5844e-06 | 1.5558e-09 | -14.7764 | 0.824 | 0.416 | 5.44 | 3.4246
0.91936 | 1.4759 | 1.44 | 5 | 0.8 | 1.6 | 1.4384 | 2.1031 | 145.767 | -4.6555e-20 | -19.332 | 0.0018 | 0.9945 | 0.014942 | 6.5844e-06 | 1.6408e-09 | -13.8966 | 0.825 | 0.415 | 5.28 | 3.4186
0.91936 | 1.4759 | 1.44 | 5 | 0.8 | 1.8 | 1.4445 | 2.5785 | 124.997 | 3.1883e-21 | -20.4964 | 0.0018 | 0.9946 | 0.014942 | 6.5844e-06 | 1.7084e-09 | -13.0734 | 0.826 | 0.412 | 5.23 | 3.4072
0.91936 | 1.4759 | 1.44 | 5 | 0.8 | 2 | 1.449 | 3.108 | 107.815 | 6.873e-21 | -20.1629 | 0.0019 | 0.9947 | 0.014389 | 5.775e-06 | 1.7619e-09 | -12.3014 | 0.826 | 0.408 | 5.21 | 3.3798
0.98844 | 1.4759 | 1.44 | 5 | 0.8 | 0.8 | 1.354 | 0.77453 | 77.2179 | 2.398e-07 | -6.6201 | 0.0019 | 0.9948 | 0.013502 | 5.775e-06 | 1.8292e-09 | -11.5761 | 0.827 | 0.404 | 5.19 | 3.3796
0.98844 | 1.4759 | 1.44 | 5 | 0.8 | 1 | 1.3889 | 1.0309 | 190.644 | 2.0087e-11 | -10.6971 | 0.0019 | 0.9949 | 0.013502 | 5.775e-06 | 1.9131e-09 | -10.8935 | 0.827 | 0.399 | 4.94 | 3.3777
0.98844 | 1.4759 | 1.44 | 5 | 0.8 | 1.2 | 1.4102 | 1.3475 | 191.509 | 4.8851e-15 | -14.3111 | 0.0019 | 0.9949 | 0.012189 | 5.775e-06 | 1.9936e-09 | -10.2501 | 0.828 | 0.397 | 4.91 | 3.3706
0.98844 | 1.4759 | 1.44 | 5 | 0.8 | 1.4 | 1.4243 | 1.7226 | 170.86 | 3.2183e-18 | -17.4924 | 0.00198 | 0.995 | 0.012189 | 5.775e-06 | 2.0539e-09 | -9.6429 | 0.828 | 0.394 | 4.89 | 3.3579
0.98844 | 1.4759 | 1.44 | 5 | 0.8 | 1.6 | 1.434 | 2.1496 | 148.343 | -4.3637e-20 | -19.3601 | 0.002 | 0.995 | 0.0092803 | 5.0863e-06 | 2.1357e-09 | -9.0691 | 0.829 | 0.39 | 4.8 | 3.3507
0.98844 | 1.4759 | 1.44 | 5 | 0.8 | 1.8 | 1.4408 | 2.6279 | 128.344 | 2.2368e-20 | -19.6504 | 0.002 | 0.9952 | 0.0092803 | 5.0863e-06 | 2.2158e-09 | -8.5264 | 0.83 | 0.381 | 4.73 | 3.3451
0.98844 | 1.4759 | 1.44 | 5 | 0.8 | 2 | 1.446 | 3.1604 | 111.386 | -6.9933e-21 | -20.1553 | 0.002 | 0.9952 | 0.0089784 | 5.0863e-06 | 2.3113e-09 | -8.0126 | 0.831 | 0.373 | 4.68 | 3.3332
1.0688 | 1.4759 | 1.44 | 5 | 0.8 | 0.8 | 1.3394 | 0.83429 | -20.2543 | 4.5725e-06 | -5.3398 | 0.0021 | 0.9953 | 0.0088273 | 5.0863e-06 | 2.3789e-09 | -7.5258 | 0.832 | 0.372 | 4.63 | 3.3326
1.0688 | 1.4759 | 1.44 | 5 | 0.8 | 1 | 1.3778 | 1.0831 | 159.627 | 5.4697e-10 | -9.262 | 0.0021 | 0.9954 | 0.0088273 | 5.0863e-06 | 2.4773e-09 | -7.0641 | 0.832 | 0.368 | 4.6 | 3.3206
1.0688 | 1.4759 | 1.44 | 5 | 0.8 | 1.2 | 1.4017 | 1.3992 | 182.191 | 1.6755e-13 | -12.7758 | 0.0021 | 0.9954 | 0.0077952 | 4.4972e-06 | 2.5584e-09 | -6.6262 | 0.833 | 0.368 | 4.36 | 3.3131
1.0688 | 1.4759 | 1.44 | 5 | 0.8 | 1.4 | 1.4176 | 1.7761 | 169.413 | 1.2435e-16 | -15.9053 | 0.0021 | 0.9956 | 0.0077952 | 4.4972e-06 | 2.6714e-09 | -6.2106 | 0.833 | 0.363 | 4.35 | 3.293
1.0688 | 1.4759 | 1.44 | 5 | 0.8 | 1.6 | 1.4286 | 2.2059 | 150.049 | 1.4571e-19 | -18.8365 | 0.0022 | 0.9957 | 0.0076794 | 4.4972e-06 | 2.7464e-09 | -5.8159 | 0.834 | 0.357 | 4.33 | 3.2837
1.0688 | 1.4759 | 1.44 | 5 | 0.8 | 1.8 | 1.4364 | 2.6874 | 131.356 | -4.9079e-20 | -19.3091 | 0.0022 | 0.9957 | 0.0076794 | 4.4972e-06 | 2.8647e-09 | -5.441 | 0.834 | 0.351 | 4.25 | 3.2688
1.0688 | 1.4759 | 1.44 | 5 | 0.8 | 2 | 1.4423 | 3.2232 | 114.899 | 2.2977e-20 | -19.6387 | 0.0022 | 0.9957 | 0.0068729 | 4.4972e-06 | 2.934e-09 | -5.0848 | 0.836 | 0.336 | 4.08 | 3.2652
1.1633 | 1.4759 | 1.44 | 5 | 0.8 | 0.8 | 1.3224 | 0.9186 | -158.07 | 9.6307e-05 | -4.0163 | 0.0022 | 0.9958 | 0.0061567 | 3.991e-06 | 3.0668e-09 | -4.7464 | 0.838 | 0.335 | 3.93 | 3.2592
1.1633 | 1.4759 | 1.44 | 5 | 0.8 | 1 | 1.3644 | 1.1516 | 111.139 | 1.7376e-08 | -7.76 | 0.0023 | 0.9959 | 0.0061567 | 3.991e-06 | 3.1495e-09 | -4.4248 | 0.839 | 0.335 | 3.93 | 3.2509
1.1633 | 1.4759 | 1.44 | 5 | 0.8 | 1.2 | 1.3913 | 1.4649 | 165.588 | 7.0151e-12 | -11.154 | 0.0023 | 0.996 | 0.0058875 | 3.991e-06 | 3.2905e-09 | -4.1193 | 0.839 | 0.334 | 3.91 | 3.2504
1.1633 | 1.4759 | 1.44 | 5 | 0.8 | 1.4 | 1.4094 | 1.8429 | 164.708 | 6.1815e-15 | -14.2089 | 0.0023 | 0.996 | 0.0041723 | 3.991e-06 | 3.346e-09 | -3.829 | 0.84 | 0.332 | 3.8 | 3.2403
1.1633 | 1.4759 | 1.44 | 5 | 0.8 | 1.6 | 1.4219 | 2.2754 | 150.239 | 1.0718e-17 | -16.9699 | 0.00231 | 0.996 | 0.0039703 | 3.991e-06 | 3.5011e-09 | -3.5533 | 0.84 | 0.329 | 3.77 | 3.2307
1.1633 | 1.4759 | 1.44 | 5 | 0.8 | 1.8 | 1.4309 | 2.7603 | 133.69 | 5.0827e-20 | -19.2939 | 0.00244 | 0.9961 | 0.0039703 | 3.5541e-06 | 3.5913e-09 | -3.2915 | 0.841 | 0.321 | 3.63 | 3.2065
1.1633 | 1.4759 | 1.44 | 5 | 0.8 | 2 | 1.4377 | 3.2999 | 118.164 | -1.9909e-20 | -19.7009 | 0.00245 | 0.9962 | 0.0038087 | 3.5541e-06 | 3.7586e-09 | -3.0431 | 0.842 | 0.307 | 3.57 | 3.1922
1.2761 | 1.4759 | 1.44 | 5 | 0.8 | 0.8 | 1.3026 | 1.0464 | -347.089 | 0.0022053 | -2.6565 | 0.00245 | 0.9963 | 0.0038087 | 3.5541e-06 | 3.8009e-09 | -2.8073 | 0.845 | 0.306 | 3.52 | 3.1753
1.2761 | 1.4759 | 1.44 | 5 | 0.8 | 1 | 1.3482 | 1.2463 | 35.1958 | 6.458e-07 | -6.1899 | 0.00245 | 0.9964 | 0.0036354 | 3.5541e-06 | 3.9815e-09 | -2.5838 | 0.846 | 0.306 | 3.5 | 3.1733
1.2761 | 1.4759 | 1.44 | 5 | 0.8 | 1.2 | 1.3784 | 1.5516 | 136.912 | 3.6186e-10 | -9.4415 | 0.00258 | 0.9964 | 0.0036354 | 3.5541e-06 | 4.0794e-09 | -2.3721 | 0.846 | 0.303 | 3.5 | 3.1674
1.2761 | 1.4759 | 1.44 | 5 | 0.8 | 1.4 | 1.399 | 1.929 | 154.466 | 3.9977e-13 | -12.3982 | 0.00259 | 0.9964 | 0.0035083 | 3.1753e-06 | 4.2767e-09 | -2.1717 | 0.848 | 0.295 | 3.25 | 3.1591
1.2761 | 1.4759 | 1.44 | 5 | 0.8 | 1.6 | 1.4135 | 2.3636 | 147.75 | 8.0436e-16 | -15.0945 | 0.0026 | 0.9965 | 0.0035083 | 3.1753e-06 | 4.2957e-09 | -1.9822 | 0.849 | 0.282 | 3.23 | 3.1587
1.2761 | 1.4759 | 1.44 | 5 | 0.8 | 1.8 | 1.424 | 2.852 | 134.71 | 2.8958e-18 | -17.5382 | 0.0026 | 0.9966 | 0.0032751 | 3.1753e-06 | 4.5048e-09 | -1.8032 | 0.849 | 0.28 | 3.21 | 3.1174
1.2761 | 1.4759 | 1.44 | 5 | 0.8 | 2 | 1.4318 | 3.3957 | 120.834 | -1.0397e-20 | -19.9831 | 0.00274 | 0.9967 | 0.0032751 | 3.1753e-06 | 4.6102e-09 | -1.6343 | 0.852 | 0.276 | 3.16 | 3.11
1.4132 | 1.4759 | 1.44 | 5 | 0.8 | 0.8 | 1.2799 | 1.2607 | -587.079 | 0.051415 | -1.2889 | 0.00275 | 0.9967 | 0.0032083 | 3.1753e-06 | 4.8381e-09 | -1.4753 | 0.853 | 0.27 | 3.07 | 3.1071
1.4132 | 1.4759 | 1.44 | 5 | 0.8 | 1 | 1.3283 | 1.3864 | -83.1932 | 2.7899e-05 | -4.5544 | 0.00275 | 0.9967 | 0.0032083 | 2.8457e-06 | 4.8418e-09 | -1.3258 | 0.854 | 0.269 | 2.97 | 3.07
1.4132 | 1.4759 | 1.44 | 5 | 0.8 | 1.2 | 1.3621 | 1.6718 | 87.6416 | 2.3214e-08 | -7.6342 | 0.00275 | 0.9968 | 0.0029376 | 2.8457e-06 | 5.0794e-09 | -1.1855 | 0.859 | 0.265 | 2.89 | 3.0682
1.4132 | 1.4759 | 1.44 | 5 | 0.8 | 1.4 | 1.3859 | 2.0441 | 134.447 | 3.4087e-11 | -10.4674 | 0.0029 | 0.9969 | 0.0029376 | 2.8457e-06 | 5.192e-09 | -1.0541 | 0.86 | 0.258 | 2.69 | 3.0655
1.4132 | 1.4759 | 1.44 | 5 | 0.8 | 1.6 | 1.4027 | 2.4793 | 140.405 | 8.3913e-14 | -13.0762 | 0.0029 | 0.997 | 0.0028985 | 2.8457e-06 | 5.4234e-09 | -0.93143 | 0.86 | 0.253 | 2.65 | 3.0502
1.4132 | 1.4759 | 1.44 | 5 | 0.8 | 1.8 | 1.415 | 2.9707 | 133.239 | 3.4384e-16 | -15.4636 | 0.0029 | 0.997 | 0.0028985 | 2.8457e-06 | 5.4627e-09 | -0.81722 | 0.862 | 0.253 | 2.65 | 3.039
1.4132 | 1.4759 | 1.44 | 5 | 0.8 | 2 | 1.4243 | 3.5186 | 122.237 | 2.2511e-18 | -17.6476 | 0.0029 | 0.997 | 0.0028768 | 2.5578e-06 | 5.7007e-09 | -0.71124 | 0.864 | 0.246 | 2.55 | 3.0314
1.5833 | 1.4759 | 1.44 | 5 | 0.8 | 0.8 | 1.2551 | 1.6756 | -836.846 | 1.0899 | 0.037403 | 0.0031 | 0.9971 | 0.0028768 | 2.5578e-06 | 5.8196e-09 | -0.61329 | 0.867 | 0.233 | 2.51 | 2.9869
1.5833 | 1.4759 | 1.44 | 5 | 0.8 | 1 | 1.3042 | 1.6152 | -262.087 | 0.0013604 | -2.8663 | 0.0031 | 0.9971 | 0.0026075 | 2.5578e-06 | 6.057e-09 | -0.52318 | 0.873 | 0.233 | 2.42 | 2.9572
1.5833 | 1.4759 | 1.44 | 5 | 0.8 | 1.2 | 1.3416 | 1.8508 | 2.7868 | 1.8629e-06 | -5.7298 | 0.0031 | 0.9973 | 0.0026075 | 2.5578e-06 | 6.1348e-09 | -0.44074 | 0.875 | 0.226 | 2.4 | 2.9526
1.5833 | 1.4759 | 1.44 | 5 | 0.8 | 1.4 | 1.3689 | 2.2071 | 96.4599 | 3.8886e-09 | -8.4102 | 0.0031 | 0.9973 | 0.0023752 | 2.5578e-06 | 6.3741e-09 | -0.3658 | 0.877 | 0.214 | 2.22 | 2.9291
1.5833 | 1.4759 | 1.44 | 5 | 0.8 | 1.6 | 1.3886 | 2.6382 | 123.865 | 1.2483e-11 | -10.9037 | 0.0033 | 0.9973 | 0.0023752 | 2.3054e-06 | 6.4986e-09 | -0.29821 | 0.878 | 0.214 | 2.21 | 2.9152
1.5833 | 1.4759 | 1.44 | 5 | 0.8 | 1.8 | 1.4032 | 3.1307 | 126.888 | 6.1905e-14 | -13.2083 | 0.0033 | 0.9974 | 0.0023731 | 2.3054e-06 | 6.7398e-09 | -0.23783 | 0.886 | 0.209 | 2.14 | 2.8603
1.5833 | 1.4759 | 1.44 | 5 | 0.8 | 2 | 1.4142 | 3.6823 | 121.015 | 4.5576e-16 | -15.3413 | 0.0033 | 0.9976 | 0.0023731 | 2.3054e-06 | 6.8645e-09 | -0.18453 | 0.889 | 0.208 | 2.1 | 2.8321
1.8 | 1.4759 | 1.44 | 5 | 0.8 | 0.8 | 1.2301 | 2.6919 | -940.964 | 17.1902 | 1.2353 | 0.0033 | 0.9976 | 0.0022919 | 2.3054e-06 | 7.1017e-09 | -0.13819 | 0.896 | 0.197 | 1.91 | 2.8022
1.8 | 1.4759 | 1.44 | 5 | 0.8 | 1 | 1.2757 | 2.0487 | -505.529 | 0.06904 | -1.1609 | 0.0035 | 0.9976 | 0.0022919 | 2.3054e-06 | 7.231e-09 | -0.0987 | 0.903 | 0.196 | 1.87 | 2.7418
1.8 | 1.4759 | 1.44 | 5 | 0.8 | 1.2 | 1.3156 | 2.1483 | -148.128 | 0.00018468 | -3.7336 | 0.0035 | 0.9978 | 0.002218 | 2.0833e-06 | 7.4744e-09 | -0.065963 | 0.903 | 0.188 | 1.86 | 2.7336
1.8 | 1.4759 | 1.44 | 5 | 0.8 | 1.4 | 1.3466 | 2.4579 | 15.0059 | 6.0041e-07 | -6.2216 | 0.0035 | 0.9978 | 0.0010561 | 2.0833e-06 | 7.653e-09 | -0.03989 | 0.919 | 0.183 | 1.79 | 2.614
1.8 | 1.4759 | 1.44 | 5 | 0.8 | 1.6 | 1.3697 | 2.8717 | 79.2043 | 2.7042e-09 | -8.568 | 0.00365 | 0.998 | 0.00079138 | 2.0833e-06 | 7.8852e-09 | -0.020397 | 0.923 | 0.182 | 1.59 | 2.5908
1.8 | 1.4759 | 1.44 | 5 | 0.8 | 1.8 | 1.3871 | 3.3592 | 101.311 | 1.7443e-11 | -10.7584 | 0.0037 | 0.998 | 0.00076938 | 2.0833e-06 | 8.0184e-09 | -0.0074132 | 0.938 | 0.169 | 1.53 | 2.4652
1.8 | 1.4759 | 1.44 | 5 | 0.8 | 2 | 1.4005 | 3.9118 | 105.818 | 1.5544e-13 | -12.8084 | 0.0039 | 0.9982 | 0.00076938 | 2.0833e-06 | 8.5043e-09 | -0.00087319 | 0.958 | 0.157 | 1.32 | 2.2776

## SiO2-air-rings-5-dBYp-0.9
Wl (um) | Core (FK51A) RI wl-1.55um | Clad RI | Number of rings | dia/pitch | pitch (um) | neff | Aeff (um^2) | Dispersion (ps/km.nm) | Conf-loss (dB/cm) | Conf-loss-in-log10 (dB/cm) | Birefringence | Power fraction | EML (cm^-1) | Scattering loss (dB/cm) | Bending loss (dB/cm) | Transmittance (dB) | Relative Sensitivity (%) | Numerical Aperture | Nonlinearity | Veff
0.5 | 1.4759 | 1.44 | 5 | 0.9 | 0.8 | 1.436 | 0.45236 | 349.634 | 3.787e-20 | -19.4217 | 0.0004 | 0.9671 | 0.63594 | 0.00018673 | 1.8427e-11 | -17.0728 | 0.783 | 0.859 | 41 | 5.0716
0.5 | 1.4759 | 1.44 | 5 | 0.9 | 1 | 1.4376 | 0.66345 | 262.254 | 7.4893e-21 | -20.1256 | 0.00042 | 0.9683 | 0.6318 | 0.00018673 | 1.8941e-11 | -21.2326 | 0.783 | 0.848 | 38.9 | 4.9862
0.5 | 1.4759 | 1.44 | 5 | 0.9 | 1.2 | 1.449 | 0.91483 | 200.997 | 1.4547e-21 | -20.8372 | 0.00045 | 0.9792 | 0.6316 | 0.00018673 | 1.9831e-11 | -26.5723 | 0.784 | 0.837 | 36.8 | 4.9014
0.5 | 1.4759 | 1.44 | 5 | 0.9 | 1.4 | 1.4542 | 1.2092 | 158.537 | -6.6585e-22 | -21.1766 | 0.00045 | 0.9794 | 0.42998 | 0.00018673 | 2.0129e-11 | -33.9221 | 0.785 | 0.824 | 34.8 | 4.8503
0.5 | 1.4759 | 1.44 | 5 | 0.9 | 1.6 | 1.4578 | 1.5461 | 127.999 | -5.9817e-22 | -21.2232 | 0.00047 | 0.9803 | 0.33271 | 0.00018673 | 2.1102e-11 | -45.6226 | 0.785 | 0.811 | 32.7 | 4.8184
0.5 | 1.4759 | 1.44 | 5 | 0.9 | 1.8 | 1.4602 | 1.9259 | 105.384 | 1.4554e-22 | -21.837 | 0.00049 | 0.9805 | 0.30842 | 0.00013883 | 2.7137e-11 | -76.5836 | 0.785 | 0.81 | 30.6 | 4.7772
0.5 | 1.4759 | 1.44 | 5 | 0.9 | 2 | 1.462 | 2.3489 | 88.2575 | -1.0475e-21 | -20.9799 | 0.0005 | 0.9814 | 0.22014 | 0.00013883 | 2.7912e-11 | -57.1484 | 0.785 | 0.798 | 28.6 | 4.7365
0.51976 | 1.4759 | 1.44 | 5 | 0.9 | 0.8 | 1.4228 | 0.45847 | 352.02 | -2.0544e-20 | -19.6873 | 0.0005 | 0.9816 | 0.15137 | 0.00013883 | 2.9199e-11 | -40.0784 | 0.786 | 0.794 | 28 | 4.7036
0.51976 | 1.4759 | 1.44 | 5 | 0.9 | 1 | 1.4385 | 0.67027 | 266.274 | -3.7285e-21 | -20.4285 | 0.0005 | 0.9823 | 0.15137 | 0.00013883 | 2.967e-11 | -31.2097 | 0.787 | 0.785 | 26.6 | 4.6558
0.51976 | 1.4759 | 1.44 | 5 | 0.9 | 1.2 | 1.4474 | 0.92255 | 204.977 | 9.3659e-21 | -20.0285 | 0.0005 | 0.9826 | 0.12049 | 0.00013883 | 3.1064e-11 | -25.2641 | 0.787 | 0.776 | 26.5 | 4.6383
0.51976 | 1.4759 | 1.44 | 5 | 0.9 | 1.4 | 1.453 | 1.2178 | 162.14 | 3.3972e-21 | -20.4689 | 0.00052 | 0.9833 | 0.12049 | 0.00010535 | 3.8968e-11 | -20.8463 | 0.788 | 0.77 | 25.3 | 4.6306
0.51976 | 1.4759 | 1.44 | 5 | 0.9 | 1.6 | 1.4568 | 1.5556 | 131.179 | -3.0437e-21 | -20.5166 | 0.000541 | 0.9834 | 0.12029 | 0.00010535 | 4.0103e-11 | -17.3765 | 0.788 | 0.763 | 24.5 | 4.5761
0.51976 | 1.4759 | 1.44 | 5 | 0.9 | 1.8 | 1.4595 | 1.9362 | 108.17 | -1.4254e-21 | -20.8461 | 0.00055 | 0.9836 | 0.1126 | 0.00010535 | 4.1923e-11 | -14.5569 | 0.788 | 0.756 | 24 | 4.5742
0.51976 | 1.4759 | 1.44 | 5 | 0.9 | 2 | 1.4614 | 2.3601 | 90.7051 | -3.4784e-21 | -20.4586 | 0.00055 | 0.9842 | 0.09971 | 0.00010535 | 4.2646e-11 | -12.2138 | 0.789 | 0.754 | 22.6 | 4.5595
0.54114 | 1.4759 | 1.44 | 5 | 0.9 | 0.8 | 1.4194 | 0.46521 | 353.756 | 3.828e-20 | -19.417 | 0.00055 | 0.9842 | 0.09971 | 0.00010535 | 4.4591e-11 | -10.2371 | 0.789 | 0.749 | 22.4 | 4.5108
0.54114 | 1.4759 | 1.44 | 5 | 0.9 | 1 | 1.4361 | 0.67777 | 270.194 | 1.6902e-20 | -19.772 | 0.00055 | 0.9845 | 0.095032 | 8.138e-05 | 5.4744e-11 | -8.5521 | 0.789 | 0.736 | 21.3 | 4.4975
0.54114 | 1.4759 | 1.44 | 5 | 0.9 | 1.2 | 1.4457 | 0.931 | 209.022 | -4.7397e-21 | -20.3243 | 0.00058 | 0.985 | 0.095032 | 8.138e-05 | 5.6376e-11 | -7.1062 | 0.79 | 0.734 | 20.4 | 4.4888
0.54114 | 1.4759 | 1.44 | 5 | 0.9 | 1.4 | 1.4517 | 1.2272 | 165.864 | -2.1887e-21 | -20.6598 | 0.0006 | 0.9851 | 0.088494 | 8.138e-05 | 5.8884e-11 | -5.8605 | 0.791 | 0.734 | 20.3 | 4.4495
0.54114 | 1.4759 | 1.44 | 5 | 0.9 | 1.6 | 1.4558 | 1.5659 | 134.493 | 9.8057e-21 | -20.0085 | 0.0006 | 0.9851 | 0.088494 | 8.138e-05 | 5.9969e-11 | -4.7857 | 0.791 | 0.718 | 20 | 4.4321
0.54114 | 1.4759 | 1.44 | 5 | 0.9 | 1.8 | 1.4586 | 1.9475 | 111.092 | 6.0724e-22 | -21.2166 | 0.00063 | 0.9854 | 0.075111 | 8.138e-05 | 6.2622e-11 | -3.8589 | 0.791 | 0.717 | 19.3 | 4.4203
0.54114 | 1.4759 | 1.44 | 5 | 0.9 | 2 | 1.4607 | 2.3722 | 93.2812 | -1.8963e-21 | -20.7221 | 0.00063 | 0.9858 | 0.075111 | 6.3856e-05 | 7.53e-11 | -3.0621 | 0.791 | 0.716 | 18.6 | 4.4189
0.56436 | 1.4759 | 1.44 | 5 | 0.9 | 0.8 | 1.4155 | 0.47269 | 354.623 | -9.5152e-20 | -19.0216 | 0.00063 | 0.9859 | 0.073759 | 6.3856e-05 | 7.7589e-11 | -2.3808 | 0.792 | 0.709 | 18.4 | 4.3876
0.56436 | 1.4759 | 1.44 | 5 | 0.9 | 1 | 1.4334 | 0.68605 | 273.953 | -9.0827e-21 | -20.0418 | 0.00065 | 0.986 | 0.073759 | 6.3856e-05 | 8.0983e-11 | -1.8032 | 0.793 | 0.701 | 18.4 | 4.3783
0.56436 | 1.4759 | 1.44 | 5 | 0.9 | 1.2 | 1.4437 | 0.9403 | 213.113 | 9.8323e-21 | -20.0073 | 0.00065 | 0.9863 | 0.069127 | 6.3856e-05 | 8.2572e-11 | -1.3193 | 0.793 | 0.7 | 17.5 | 4.3502
0.56436 | 1.4759 | 1.44 | 5 | 0.9 | 1.4 | 1.4502 | 1.2375 | 169.702 | 1.2873e-21 | -20.8903 | 0.00068 | 0.9865 | 0.069127 | 6.3856e-05 | 8.6099e-11 | -0.92104 | 0.793 | 0.696 | 17.3 | 4.3439
0.56436 | 1.4759 | 1.44 | 5 | 0.9 | 1.6 | 1.4546 | 1.5773 | 137.946 | -2.387e-21 | -20.6222 | 0.0007 | 0.9866 | 0.055091 | 5.0805e-05 | 1.018e-10 | -0.60151 | 0.793 | 0.685 | 16.5 | 4.3257
0.56436 | 1.4759 | 1.44 | 5 | 0.9 | 1.8 | 1.4577 | 1.9599 | 114.157 | -1.0146e-21 | -20.9937 | 0.0007 | 0.9868 | 0.055091 | 5.0805e-05 | 1.0497e-10 | -0.35486 | 0.794 | 0.682 | 16.4 | 4.3241
0.56436 | 1.4759 | 1.44 | 5 | 0.9 | 2 | 1.46 | 2.3855 | 95.9942 | 1.936e-21 | -20.7131 | 0.0007 | 0.9871 | 0.048194 | 5.0805e-05 | 1.0947e-10 | -0.17613 | 0.794 | 0.682 | 16 | 4.2815
0.58966 | 1.4759 | 1.44 | 5 | 0.9 | 0.8 | 1.4111 | 0.48105 | 354.346 | 1.7201e-20 | -19.7645 | 0.0007 | 0.9872 | 0.044568 | 5.0805e-05 | 1.1175e-10 | -0.061061 | 0.794 | 0.673 | 15.6 | 4.271
0.58966 | 1.4759 | 1.44 | 5 | 0.9 | 1 | 1.4304 | 0.69525 | 277.459 | 1.1945e-20 | -19.9228 | 0.00075 | 0.9873 | 0.044568 | 5.0805e-05 | 1.1637e-10 | -0.006029 | 0.794 | 0.672 | 15.3 | 4.2674
0.58966 | 1.4759 | 1.44 | 5 | 0.9 | 1.2 | 1.4415 | 0.95058 | 217.216 | -1.1145e-20 | -19.9529 | 0.00075 | 0.9876 | 0.044452 | 4.0925e-05 | 1.3519e-10 | -0.0079238 | 0.795 | 0.668 | 14.7 | 4.2652
0.58966 | 1.4759 | 1.44 | 5 | 0.9 | 1.4 | 1.4486 | 1.2488 | 173.649 | 8.885e-21 | -20.0513 | 0.00075 | 0.9879 | 0.044452 | 4.0925e-05 | 1.3949e-10 | -0.064094 | 0.795 | 0.662 | 14.7 | 4.2314
0.58966 | 1.4759 | 1.44 | 5 | 0.9 | 1.6 | 1.4533 | 1.5897 | 141.541 | 5.5392e-21 | -20.2566 | 0.00075 | 0.9879 | 0.040883 | 4.0925e-05 | 1.4536e-10 | -0.17229 | 0.796 | 0.657 | 14.7 | 4.2183
0.58966 | 1.4759 | 1.44 | 5 | 0.9 | 1.8 | 1.4566 | 1.9734 | 117.369 | 2.2754e-21 | -20.6429 | 0.00076 | 0.988 | 0.03993 | 4.0925e-05 | 1.4855e-10 | -0.33062 | 0.796 | 0.651 | 14.4 | 4.2132
0.58966 | 1.4759 | 1.44 | 5 | 0.9 | 2 | 1.4591 | 2.4001 | 98.8552 | -2.5485e-21 | -20.5937 | 0.0008 | 0.9883 | 0.03913 | 4.0925e-05 | 1.5448e-10 | -0.53752 | 0.796 | 0.65 | 14 | 4.2049
0.61733 | 1.4759 | 1.44 | 5 | 0.9 | 0.8 | 1.4063 | 0.49046 | 352.533 | -1.0491e-19 | -18.9792 | 0.0008 | 0.9886 | 0.03913 | 3.3333e-05 | 1.7696e-10 | -0.79173 | 0.797 | 0.648 | 13.8 | 4.1956
0.61733 | 1.4759 | 1.44 | 5 | 0.9 | 1 | 1.427 | 0.70552 | 280.59 | 2.6917e-21 | -20.57 | 0.000825 | 0.9886 | 0.038559 | 3.3333e-05 | 1.8269e-10 | -1.0922 | 0.797 | 0.64 | 13.4 | 4.1924
0.61733 | 1.4759 | 1.44 | 5 | 0.9 | 1.2 | 1.439 | 0.96201 | 221.291 | 2.1085e-20 | -19.676 | 0.00083 | 0.9887 | 0.037123 | 3.3333e-05 | 1.9024e-10 | -1.4384 | 0.797 | 0.64 | 13.3 | 4.1857
0.61733 | 1.4759 | 1.44 | 5 | 0.9 | 1.4 | 1.4467 | 1.2614 | 177.69 | 4.8812e-21 | -20.3115 | 0.00083 | 0.989 | 0.037123 | 3.3333e-05 | 1.9464e-10 | -1.8296 | 0.797 | 0.631 | 12.8 | 4.1655
0.61733 | 1.4759 | 1.44 | 5 | 0.9 | 1.6 | 1.4518 | 1.6035 | 145.275 | -7.6115e-21 | -20.1185 | 0.00085 | 0.9892 | 0.03701 | 3.3333e-05 | 2.0214e-10 | -2.2657 | 0.798 | 0.631 | 12.6 | 4.1458
0.61733 | 1.4759 | 1.44 | 5 | 0.9 | 1.8 | 1.4554 | 1.9885 | 120.738 | -2.4882e-21 | -20.6041 | 0.00085 | 0.9894 | 0.03701 | 2.7423e-05 | 2.2831e-10 | -2.7468 | 0.799 | 0.623 | 12.3 | 4.1446
0.61733 | 1.4759 | 1.44 | 5 | 0.9 | 2 | 1.4581 | 2.4163 | 101.873 | 9.8651e-21 | -20.0059 | 0.0009 | 0.9894 | 0.035759 | 2.7423e-05 | 2.3588e-10 | -3.2732 | 0.799 | 0.62 | 12.1 | 4.1408
0.64773 | 1.4759 | 1.44 | 5 | 0.9 | 0.8 | 1.4007 | 0.50112 | 348.666 | 3.5767e-19 | -18.4465 | 0.0009 | 0.9897 | 0.035759 | 2.7423e-05 | 2.4543e-10 | -3.8454 | 0.799 | 0.617 | 12 | 4.1169
0.64773 | 1.4759 | 1.44 | 5 | 0.9 | 1 | 1.4232 | 0.71708 | 283.176 | -3.8517e-21 | -20.4144 | 0.000918 | 0.9898 | 0.034903 | 2.7423e-05 | 2.5141e-10 | -4.4644 | 0.799 | 0.616 | 11.9 | 4.1125
0.64773 | 1.4759 | 1.44 | 5 | 0.9 | 1.2 | 1.4362 | 0.9748 | 225.271 | 1.4588e-20 | -19.836 | 0.00094 | 0.9898 | 0.034903 | 2.7423e-05 | 2.6072e-10 | -5.1312 | 0.799 | 0.615 | 11.9 | 4.0951
0.64773 | 1.4759 | 1.44 | 5 | 0.9 | 1.4 | 1.4445 | 1.2755 | 181.804 | -7.0789e-22 | -21.15 | 0.00094 | 0.99 | 0.033633 | 2.2767e-05 | 2.9098e-10 | -5.8474 | 0.8 | 0.611 | 11.5 | 4.0837
0.64773 | 1.4759 | 1.44 | 5 | 0.9 | 1.6 | 1.4501 | 1.6189 | 149.148 | -5.101e-21 | -20.2923 | 0.001 | 0.99 | 0.033633 | 2.2767e-05 | 3.0082e-10 | -6.615 | 0.801 | 0.605 | 11.2 | 4.0774
0.64773 | 1.4759 | 1.44 | 5 | 0.9 | 1.8 | 1.454 | 2.0052 | 124.266 | 1.7654e-21 | -20.7532 | 0.001 | 0.9904 | 0.033463 | 2.2767e-05 | 3.1276e-10 | -7.4363 | 0.801 | 0.599 | 11 | 4.0591
0.64773 | 1.4759 | 1.44 | 5 | 0.9 | 2 | 1.4569 | 2.4342 | 105.054 | -3.0981e-21 | -20.5089 | 0.001 | 0.9904 | 0.032101 | 2.2767e-05 | 3.2078e-10 | -8.3142 | 0.801 | 0.593 | 10.9 | 4.0496
0.68127 | 1.4759 | 1.44 | 5 | 0.9 | 0.8 | 1.3945 | 0.51332 | 342.017 | 6.7461e-18 | -17.1709 | 0.001 | 0.9905 | 0.031439 | 2.2767e-05 | 3.3216e-10 | -9.252 | 0.801 | 0.591 | 10.8 | 4.0414
0.68127 | 1.4759 | 1.44 | 5 | 0.9 | 1 | 1.4188 | 0.73016 | 284.98 | 4.1739e-21 | -20.3795 | 0.001 | 0.9906 | 0.031439 | 1.9058e-05 | 3.6628e-10 | -10.2539 | 0.802 | 0.59 | 10.5 | 4.0231
0.68127 | 1.4759 | 1.44 | 5 | 0.9 | 1.2 | 1.433 | 0.98921 | 229.073 | 1.7909e-20 | -19.7469 | 0.0011 | 0.9907 | 0.029291 | 1.9058e-05 | 3.7892e-10 | -11.325 | 0.802 | 0.589 | 10.4 | 4.0091
0.68127 | 1.4759 | 1.44 | 5 | 0.9 | 1.4 | 1.442 | 1.2913 | 185.958 | -1.7758e-22 | -21.7506 | 0.0011 | 0.991 | 0.029291 | 1.9058e-05 | 3.9363e-10 | -12.4711 | 0.803 | 0.585 | 10.3 | 4.0061
0.68127 | 1.4759 | 1.44 | 5 | 0.9 | 1.6 | 1.4481 | 1.6361 | 153.147 | -1.0651e-21 | -20.9726 | 0.0011 | 0.991 | 0.029154 | 1.9058e-05 | 4.0422e-10 | -13.6995 | 0.803 | 0.581 | 10.1 | 4.0035
0.68127 | 1.4759 | 1.44 | 5 | 0.9 | 1.8 | 1.4525 | 2.0238 | 127.957 | 5.0725e-21 | -20.2948 | 0.0011 | 0.9911 | 0.029154 | 1.9058e-05 | 4.18e-10 | -15.0191 | 0.803 | 0.577 | 9.89 | 3.9916
0.68127 | 1.4759 | 1.44 | 5 | 0.9 | 2 | 1.4556 | 2.4542 | 108.413 | 4.051e-21 | -20.3924 | 0.0011 | 0.9911 | 0.029082 | 1.6075e-05 | 4.558e-10 | -16.4407 | 0.804 | 0.577 | 9.86 | 3.965
0.71849 | 1.4759 | 1.44 | 5 | 0.9 | 0.8 | 1.3874 | 0.52743 | 331.563 | 1.4803e-16 | -15.8296 | 0.0012 | 0.9913 | 0.029082 | 1.6075e-05 | 4.7187e-10 | -17.9776 | 0.804 | 0.566 | 9.63 | 3.9616
0.71849 | 1.4759 | 1.44 | 5 | 0.9 | 1 | 1.4138 | 0.74511 | 285.67 | -4.262e-20 | -19.3704 | 0.0012 | 0.9915 | 0.028169 | 1.6075e-05 | 4.8977e-10 | -19.6466 | 0.804 | 0.565 | 9.49 | 3.957
0.71849 | 1.4759 | 1.44 | 5 | 0.9 | 1.2 | 1.4293 | 1.0056 | 232.562 | 5.9067e-21 | -20.2287 | 0.0012 | 0.9916 | 0.028169 | 1.6075e-05 | 5.0359e-10 | -21.4693 | 0.805 | 0.565 | 9.37 | 3.9528
0.71849 | 1.4759 | 1.44 | 5 | 0.9 | 1.4 | 1.4392 | 1.3091 | 190.099 | -7.6632e-22 | -21.1156 | 0.0012 | 0.9917 | 0.026016 | 1.6075e-05 | 5.1998e-10 | -23.4735 | 0.805 | 0.563 | 9.21 | 3.952
0.71849 | 1.4759 | 1.44 | 5 | 0.9 | 1.6 | 1.4459 | 1.6555 | 157.258 | -6.7133e-21 | -20.1731 | 0.0012 | 0.9917 | 0.026016 | 1.3653e-05 | 5.6113e-10 | -25.6963 | 0.806 | 0.561 | 9.18 | 3.9399
0.71849 | 1.4759 | 1.44 | 5 | 0.9 | 1.8 | 1.4506 | 2.0448 | 131.81 | -2.528e-21 | -20.5972 | 0.0013 | 0.9919 | 0.025461 | 1.3653e-05 | 5.8133e-10 | -28.1885 | 0.806 | 0.558 | 9.16 | 3.914
0.71849 | 1.4759 | 1.44 | 5 | 0.9 | 2 | 1.4541 | 2.4768 | 111.951 | -4.5554e-21 | -20.3415 | 0.0013 | 0.992 | 0.025461 | 1.3653e-05 | 6.0287e-10 | -31.0221 | 0.806 | 0.544 | 8.84 | 3.9101
0.76 | 1.4759 | 1.44 | 5 | 0.9 | 0.8 | 1.3792 | 0.54393 | 315.845 | 3.5153e-15 | -14.454 | 0.0013 | 0.9921 | 0.024698 | 1.3653e-05 | 6.2068e-10 | -34.3041 | 0.807 | 0.543 | 8.8 | 3.8991
0.76 | 1.4759 | 1.44 | 5 | 0.9 | 1 | 1.408 | 0.76236 | 284.757 | 3.0785e-20 | -19.5117 | 0.0013 | 0.9922 | 0.024698 | 1.3653e-05 | 6.3992e-10 | -38.2029 | 0.808 | 0.543 | 8.5 | 3.8969
0.76 | 1.4759 | 1.44 | 5 | 0.9 | 1.2 | 1.425 | 1.0243 | 235.55 | -1.6189e-20 | -19.7908 | 0.0013 | 0.9923 | 0.023984 | 1.1671e-05 | 6.8454e-10 | -43.0076 | 0.808 | 0.541 | 8.38 | 3.8864
0.76 | 1.4759 | 1.44 | 5 | 0.9 | 1.4 | 1.4359 | 1.3294 | 194.147 | 1.082e-20 | -19.9658 | 0.0014 | 0.9925 | 0.023231 | 1.1671e-05 | 7.0974e-10 | -49.2788 | 0.808 | 0.536 | 8.35 | 3.874
0.76 | 1.4759 | 1.44 | 5 | 0.9 | 1.6 | 1.4432 | 1.6776 | 161.448 | 3.0429e-20 | -19.5167 | 0.0014 | 0.9925 | 0.023231 | 1.1671e-05 | 7.3541e-10 | -58.3524 | 0.809 | 0.533 | 8.32 | 3.8685
0.76 | 1.4759 | 1.44 | 5 | 0.9 | 1.8 | 1.4485 | 2.0686 | 135.817 | -2.8168e-21 | -20.5502 | 0.0014 | 0.9927 | 0.022719 | 1.1671e-05 | 7.5814e-10 | -75.1393 | 0.809 | 0.525 | 8.25 | 3.862
0.76 | 1.4759 | 1.44 | 5 | 0.9 | 2 | 1.4523 | 2.5023 | 115.679 | 3.4536e-21 | -20.4617 | 0.0014 | 0.9927 | 0.022093 | 1.1671e-05 | 7.8044e-10 | -99.2306 | 0.809 | 0.524 | 8.2 | 3.8406
0.8066 | 1.4759 | 1.44 | 5 | 0.9 | 0.8 | 1.3697 | 0.56352 | 292.74 | 8.899e-14 | -13.0507 | 0.0014 | 0.9929 | 0.020913 | 1.0036e-05 | 8.2806e-10 | -65.9435 | 0.81 | 0.522 | 7.97 | 3.8343
0.8066 | 1.4759 | 1.44 | 5 | 0.9 | 1 | 1.4013 | 0.7825 | 281.532 | 1.9796e-19 | -18.7034 | 0.0015 | 0.993 | 0.019944 | 1.0036e-05 | 8.5915e-10 | -54.1862 | 0.811 | 0.521 | 7.9 | 3.8336
0.8066 | 1.4759 | 1.44 | 5 | 0.9 | 1.2 | 1.42 | 1.0459 | 237.761 | -4.8019e-21 | -20.3186 | 0.0015 | 0.993 | 0.019944 | 1.0036e-05 | 8.8947e-10 | -46.9159 | 0.811 | 0.515 | 7.82 | 3.8129
0.8066 | 1.4759 | 1.44 | 5 | 0.9 | 1.4 | 1.432 | 1.3528 | 197.986 | 1.3125e-20 | -19.8819 | 0.0015 | 0.9932 | 0.019931 | 1.0036e-05 | 9.1818e-10 | -41.6629 | 0.812 | 0.507 | 7.8 | 3.8051
0.8066 | 1.4759 | 1.44 | 5 | 0.9 | 1.6 | 1.4402 | 1.7028 | 165.667 | -4.0382e-21 | -20.3938 | 0.0015 | 0.9932 | 0.018257 | 1.0036e-05 | 9.4373e-10 | -37.5635 | 0.812 | 0.505 | 7.56 | 3.7946
0.8066 | 1.4759 | 1.44 | 5 | 0.9 | 1.8 | 1.446 | 2.0958 | 139.963 | 1.4309e-21 | -20.8444 | 0.00152 | 0.9934 | 0.018257 | 8.6769e-06 | 9.9453e-10 | -34.2125 | 0.812 | 0.503 | 7.55 | 3.7924
0.8066 | 1.4759 | 1.44 | 5 | 0.9 | 2 | 1.4503 | 2.5314 | 119.591 | 1.5699e-21 | -20.8041 | 0.0016 | 0.9934 | 0.018 | 8.6769e-06 | 1.0328e-09 | -31.3872 | 0.812 | 0.497 | 7.34 | 3.792
0.8593 | 1.4759 | 1.44 | 5 | 0.9 | 0.8 | 1.3588 | 0.58721 | 259.109 | 2.4078e-12 | -11.6184 | 0.0016 | 0.9935 | 0.018 | 8.6769e-06 | 1.0682e-09 | -28.9518 | 0.813 | 0.488 | 7.27 | 3.7822
0.8593 | 1.4759 | 1.44 | 5 | 0.9 | 1 | 1.3934 | 0.80632 | 274.936 | 8.0298e-18 | -17.0953 | 0.0016 | 0.9936 | 0.016976 | 8.6769e-06 | 1.1042e-09 | -26.8174 | 0.814 | 0.487 | 7.22 | 3.7673
0.8593 | 1.4759 | 1.44 | 5 | 0.9 | 1.2 | 1.4141 | 1.0713 | 238.771 | 1.4579e-21 | -20.8363 | 0.0016 | 0.9937 | 0.016976 | 8.6769e-06 | 1.1332e-09 | -24.9225 | 0.815 | 0.484 | 7.14 | 3.762
0.8593 | 1.4759 | 1.44 | 5 | 0.9 | 1.4 | 1.4274 | 1.38 | 201.427 | -1.5497e-21 | -20.8097 | 0.00161 | 0.9939 | 0.01572 | 7.5406e-06 | 1.1826e-09 | -23.223 | 0.815 | 0.483 | 7.14 | 3.7579
0.8593 | 1.4759 | 1.44 | 5 | 0.9 | 1.6 | 1.4365 | 1.7321 | 169.832 | 2.8836e-20 | -19.5401 | 0.0017 | 0.9939 | 0.01572 | 7.5406e-06 | 1.229e-09 | -21.6858 | 0.816 | 0.481 | 6.92 | 3.7492
0.8593 | 1.4759 | 1.44 | 5 | 0.9 | 1.8 | 1.443 | 2.1273 | 144.21 | -6.0634e-21 | -20.2173 | 0.0017 | 0.994 | 0.015714 | 7.5406e-06 | 1.2701e-09 | -20.2859 | 0.816 | 0.472 | 6.89 | 3.7224
0.8593 | 1.4759 | 1.44 | 5 | 0.9 | 2 | 1.4478 | 2.565 | 123.683 | 2.4644e-21 | -20.6083 | 0.0017 | 0.9941 | 0.015714 | 7.5406e-06 | 1.3147e-09 | -19.0035 | 0.816 | 0.472 | 6.75 | 3.7212
0.91936 | 1.4759 | 1.44 | 5 | 0.9 | 0.8 | 1.346 | 0.61648 | 210.276 | 7.0158e-11 | -10.1539 | 0.0017 | 0.9941 | 0.0157 | 7.5406e-06 | 1.3975e-09 | -17.823 | 0.817 | 0.467 | 6.73 | 3.7193
0.91936 | 1.4759 | 1.44 | 5 | 0.9 | 1 | 1.3841 | 0.83498 | 263.33 | 4.05e-16 | -15.3925 | 0.0017 | 0.9943 | 0.0157 | 6.5844e-06 | 1.4538e-09 | -16.7316 | 0.818 | 0.459 | 6.55 | 3.7166
0.91936 | 1.4759 | 1.44 | 5 | 0.9 | 1.2 | 1.4071 | 1.1013 | 237.921 | 2.027e-20 | -19.6931 | 0.0018 | 0.9944 | 0.015676 | 6.5844e-06 | 1.5008e-09 | -15.719 | 0.819 | 0.459 | 6.47 | 3.7088
0.91936 | 1.4759 | 1.44 | 5 | 0.9 | 1.4 | 1.422 | 1.412 | 204.179 | -5.1176e-21 | -20.2909 | 0.0018 | 0.9945 | 0.015676 | 6.5844e-06 | 1.5558e-09 | -14.7764 | 0.82 | 0.446 | 6.44 | 3.7048
0.91936 | 1.4759 | 1.44 | 5 | 0.9 | 1.6 | 1.4322 | 1.7663 | 173.806 | -1.5247e-20 | -19.8168 | 0.0018 | 0.9945 | 0.014942 | 6.5844e-06 | 1.6408e-09 | -13.8966 | 0.82 | 0.446 | 6.36 | 3.6965
0.91936 | 1.4759 | 1.44 | 5 | 0.9 | 1.8 | 1.4395 | 2.164 | 148.499 | 2.2156e-21 | -20.6545 | 0.0018 | 0.9946 | 0.014942 | 6.5844e-06 | 1.7084e-09 | -13.0734 | 0.821 | 0.441 | 6.31 | 3.686
0.91936 | 1.4759 | 1.44 | 5 | 0.9 | 2 | 1.4448 | 2.6041 | 127.933 | 1.1426e-20 | -19.9421 | 0.0019 | 0.9947 | 0.014389 | 5.775e-06 | 1.7619e-09 | -12.3014 | 0.821 | 0.437 | 6.23 | 3.6584
0.98844 | 1.4759 | 1.44 | 5 | 0.9 | 0.8 | 1.331 | 0.65367 | 139.231 | 2.2296e-09 | -8.6518 | 0.0019 | 0.9948 | 0.013502 | 5.775e-06 | 1.8292e-09 | -11.5761 | 0.822 | 0.435 | 6.22 | 3.6565
0.98844 | 1.4759 | 1.44 | 5 | 0.9 | 1 | 1.373 | 0.87014 | 244.143 | 2.2562e-14 | -13.6466 | 0.0019 | 0.9949 | 0.013502 | 5.775e-06 | 1.9131e-09 | -10.8935 | 0.822 | 0.428 | 5.9 | 3.6531
0.98844 | 1.4759 | 1.44 | 5 | 0.9 | 1.2 | 1.3987 | 1.1376 | 234.179 | 4.9982e-19 | -18.3012 | 0.0019 | 0.9949 | 0.012189 | 5.775e-06 | 1.9936e-09 | -10.2501 | 0.824 | 0.428 | 5.88 | 3.6479
0.98844 | 1.4759 | 1.44 | 5 | 0.9 | 1.4 | 1.4154 | 1.4502 | 205.774 | 2.6705e-20 | -19.5734 | 0.00198 | 0.995 | 0.012189 | 5.775e-06 | 2.0539e-09 | -9.6429 | 0.824 | 0.425 | 5.8 | 3.6327
0.98844 | 1.4759 | 1.44 | 5 | 0.9 | 1.6 | 1.4269 | 1.807 | 177.364 | -3.782e-20 | -19.4223 | 0.002 | 0.995 | 0.0092803 | 5.0863e-06 | 2.1357e-09 | -9.0691 | 0.825 | 0.419 | 5.71 | 3.6257
0.98844 | 1.4759 | 1.44 | 5 | 0.9 | 1.8 | 1.4352 | 2.2074 | 152.724 | -5.5223e-21 | -20.2579 | 0.002 | 0.9952 | 0.0092803 | 5.0863e-06 | 2.2158e-09 | -8.5264 | 0.826 | 0.41 | 5.64 | 3.6206
0.98844 | 1.4759 | 1.44 | 5 | 0.9 | 2 | 1.4413 | 2.6502 | 132.292 | 2.1719e-20 | -19.6632 | 0.002 | 0.9952 | 0.0089784 | 5.0863e-06 | 2.3113e-09 | -8.0126 | 0.828 | 0.402 | 5.55 | 3.6096
1.0688 | 1.4759 | 1.44 | 5 | 0.9 | 0.8 | 1.3134 | 0.70266 | 35.6125 | 7.7966e-08 | -7.1081 | 0.0021 | 0.9953 | 0.0088273 | 5.0863e-06 | 2.3789e-09 | -7.5258 | 0.828 | 0.399 | 5.54 | 3.6082
1.0688 | 1.4759 | 1.44 | 5 | 0.9 | 1 | 1.3597 | 0.91441 | 213.216 | 1.4011e-12 | -11.8535 | 0.0021 | 0.9954 | 0.0088273 | 5.0863e-06 | 2.4773e-09 | -7.0641 | 0.828 | 0.396 | 5.49 | 3.5937
1.0688 | 1.4759 | 1.44 | 5 | 0.9 | 1.2 | 1.3885 | 1.1822 | 225.844 | 5.292e-17 | -16.2764 | 0.0021 | 0.9954 | 0.0077952 | 4.4972e-06 | 2.5584e-09 | -6.6262 | 0.829 | 0.396 | 5.21 | 3.5869
1.0688 | 1.4759 | 1.44 | 5 | 0.9 | 1.4 | 1.4075 | 1.4968 | 205.439 | -1.3301e-20 | -19.8761 | 0.0021 | 0.9956 | 0.0077952 | 4.4972e-06 | 2.6714e-09 | -6.2106 | 0.829 | 0.391 | 5.19 | 3.5664
1.0688 | 1.4759 | 1.44 | 5 | 0.9 | 1.6 | 1.4205 | 1.8562 | 180.132 | 1.9703e-20 | -19.7055 | 0.0022 | 0.9957 | 0.0076794 | 4.4972e-06 | 2.7464e-09 | -5.8159 | 0.831 | 0.385 | 5.13 | 3.5578
1.0688 | 1.4759 | 1.44 | 5 | 0.9 | 1.8 | 1.4299 | 2.2595 | 156.692 | -1.6283e-21 | -20.7883 | 0.0022 | 0.9957 | 0.0076794 | 4.4972e-06 | 2.8647e-09 | -5.441 | 0.831 | 0.379 | 5.07 | 3.5395
1.0688 | 1.4759 | 1.44 | 5 | 0.9 | 2 | 1.4369 | 2.7054 | 136.669 | -6.9351e-21 | -20.1589 | 0.0022 | 0.9957 | 0.0068729 | 4.4972e-06 | 2.934e-09 | -5.0848 | 0.833 | 0.366 | 4.88 | 3.5367
1.1633 | 1.4759 | 1.44 | 5 | 0.9 | 0.8 | 1.2926 | 0.77039 | -115.037 | 2.9723e-06 | -5.5269 | 0.0022 | 0.9958 | 0.0061567 | 3.991e-06 | 3.0668e-09 | -4.7464 | 0.836 | 0.363 | 4.67 | 3.5295
1.1633 | 1.4759 | 1.44 | 5 | 0.9 | 1 | 1.3436 | 0.97202 | 163.692 | 9.7632e-11 | -10.0104 | 0.0023 | 0.9959 | 0.0061567 | 3.991e-06 | 3.1495e-09 | -4.4248 | 0.837 | 0.361 | 4.66 | 3.5225
1.1633 | 1.4759 | 1.44 | 5 | 0.9 | 1.2 | 1.376 | 1.2387 | 210.029 | 6.3468e-15 | -14.1974 | 0.0023 | 0.996 | 0.0058875 | 3.991e-06 | 3.2905e-09 | -4.1193 | 0.837 | 0.36 | 4.64 | 3.5207
1.1633 | 1.4759 | 1.44 | 5 | 0.9 | 1.4 | 1.3976 | 1.5547 | 201.85 | 6.7393e-19 | -18.1714 | 0.0023 | 0.996 | 0.0041723 | 3.991e-06 | 3.346e-09 | -3.829 | 0.838 | 0.359 | 4.54 | 3.5107
1.1633 | 1.4759 | 1.44 | 5 | 0.9 | 1.6 | 1.4126 | 1.9167 | 181.452 | -2.9058e-20 | -19.5367 | 0.00231 | 0.996 | 0.0039703 | 3.991e-06 | 3.5011e-09 | -3.5533 | 0.839 | 0.355 | 4.46 | 3.5021
1.1633 | 1.4759 | 1.44 | 5 | 0.9 | 1.8 | 1.4234 | 2.3233 | 160.065 | -2.1935e-20 | -19.6589 | 0.00244 | 0.9961 | 0.0039703 | 3.5541e-06 | 3.5913e-09 | -3.2915 | 0.839 | 0.347 | 4.4 | 3.4756
1.1633 | 1.4759 | 1.44 | 5 | 0.9 | 2 | 1.4314 | 2.7727 | 140.892 | 2.5169e-20 | -19.5991 | 0.00245 | 0.9962 | 0.0038087 | 3.5541e-06 | 3.7586e-09 | -3.0431 | 0.839 | 0.331 | 4.36 | 3.4588
1.2761 | 1.4759 | 1.44 | 5 | 0.9 | 0.8 | 1.2681 | 0.87037 | -329.765 | 0.00011939 | -3.923 | 0.00245 | 0.9963 | 0.0038087 | 3.5541e-06 | 3.8009e-09 | -2.8073 | 0.844 | 0.331 | 4.25 | 3.4421
1.2761 | 1.4759 | 1.44 | 5 | 0.9 | 1 | 1.3239 | 1.0504 | 84.1752 | 7.6935e-09 | -8.1139 | 0.00245 | 0.9964 | 0.0036354 | 3.5541e-06 | 3.9815e-09 | -2.5838 | 0.845 | 0.331 | 4.21 | 3.4414
1.2761 | 1.4759 | 1.44 | 5 | 0.9 | 1.2 | 1.3605 | 1.3124 | 181.641 | 8.8901e-13 | -12.0511 | 0.00258 | 0.9964 | 0.0036354 | 3.5541e-06 | 4.0794e-09 | -2.3721 | 0.845 | 0.327 | 4.16 | 3.4325
1.2761 | 1.4759 | 1.44 | 5 | 0.9 | 1.4 | 1.3852 | 1.6288 | 192.639 | 1.6702e-16 | -15.7772 | 0.00259 | 0.9964 | 0.0035083 | 3.1753e-06 | 4.2767e-09 | -2.1717 | 0.847 | 0.318 | 3.87 | 3.4275
1.2761 | 1.4759 | 1.44 | 5 | 0.9 | 1.6 | 1.4025 | 1.9932 | 180.146 | 4.7477e-20 | -19.3235 | 0.0026 | 0.9965 | 0.0035083 | 3.1753e-06 | 4.2957e-09 | -1.9822 | 0.849 | 0.306 | 3.84 | 3.4252
1.2761 | 1.4759 | 1.44 | 5 | 0.9 | 1.8 | 1.4151 | 2.4033 | 162.227 | 4.198e-21 | -20.377 | 0.0026 | 0.9966 | 0.0032751 | 3.1753e-06 | 4.5048e-09 | -1.8032 | 0.849 | 0.303 | 3.8 | 3.4252
1.2761 | 1.4759 | 1.44 | 5 | 0.9 | 2 | 1.4244 | 2.8565 | 144.626 | -7.8781e-21 | -20.1036 | 0.00274 | 0.9967 | 0.0032751 | 3.1753e-06 | 4.6102e-09 | -1.6343 | 0.853 | 0.299 | 3.75 | 3.3796
1.4132 | 1.4759 | 1.44 | 5 | 0.9 | 0.8 | 1.2397 | 1.0321 | -618.152 | 0.0048696 | -2.3125 | 0.00275 | 0.9967 | 0.0032083 | 3.1753e-06 | 4.8381e-09 | -1.4753 | 0.854 | 0.295 | 3.65 | 3.3745
1.4132 | 1.4759 | 1.44 | 5 | 0.9 | 1 | 1.2996 | 1.1638 | -43.7275 | 6.9012e-07 | -6.1611 | 0.00275 | 0.9967 | 0.0032083 | 2.8457e-06 | 4.8418e-09 | -1.3258 | 0.854 | 0.294 | 3.54 | 3.3702
1.4132 | 1.4759 | 1.44 | 5 | 0.9 | 1.2 | 1.341 | 1.4135 | 131.418 | 1.4708e-10 | -9.8325 | 0.00275 | 0.9968 | 0.0029376 | 2.8457e-06 | 5.0794e-09 | -1.1855 | 0.861 | 0.291 | 3.43 | 3.3306
1.4132 | 1.4759 | 1.44 | 5 | 0.9 | 1.4 | 1.3695 | 1.7272 | 173.368 | 4.7664e-14 | -13.3218 | 0.0029 | 0.9969 | 0.0029376 | 2.8457e-06 | 5.192e-09 | -1.0541 | 0.862 | 0.28 | 3.21 | 3.3257
1.4132 | 1.4759 | 1.44 | 5 | 0.9 | 1.6 | 1.3896 | 2.093 | 173.972 | 2.3305e-17 | -16.6326 | 0.0029 | 0.997 | 0.0028985 | 2.8457e-06 | 5.4234e-09 | -0.93143 | 0.862 | 0.274 | 3.14 | 3.31
1.4132 | 1.4759 | 1.44 | 5 | 0.9 | 1.8 | 1.4044 | 2.5064 | 161.984 | 1.2123e-19 | -18.9164 | 0.0029 | 0.997 | 0.0028985 | 2.8457e-06 | 5.4627e-09 | -0.81722 | 0.864 | 0.274 | 3.14 | 3.299
1.4132 | 1.4759 | 1.44 | 5 | 0.9 | 2 | 1.4154 | 2.9638 | 147.216 | 1.8631e-21 | -20.7298 | 0.0029 | 0.997 | 0.0028768 | 2.5578e-06 | 5.7007e-09 | -0.71124 | 0.867 | 0.266 | 3.09 | 3.2884
1.5833 | 1.4759 | 1.44 | 5 | 0.9 | 0.8 | 1.2081 | 1.3307 | -949.903 | 0.18993 | -0.72141 | 0.0031 | 0.9971 | 0.0028768 | 2.5578e-06 | 5.8196e-09 | -0.61329 | 0.871 | 0.253 | 3.02 | 3.2428
1.5833 | 1.4759 | 1.44 | 5 | 0.9 | 1 | 1.2699 | 1.3436 | -245.824 | 6.9788e-05 | -4.1562 | 0.0031 | 0.9971 | 0.0026075 | 2.5578e-06 | 6.057e-09 | -0.52318 | 0.878 | 0.252 | 2.88 | 3.2122
1.5833 | 1.4759 | 1.44 | 5 | 0.9 | 1.2 | 1.3162 | 1.5611 | 42.262 | 2.9029e-08 | -7.5372 | 0.0031 | 0.9973 | 0.0026075 | 2.5578e-06 | 6.1348e-09 | -0.44074 | 0.88 | 0.245 | 2.86 | 3.2061
1.5833 | 1.4759 | 1.44 | 5 | 0.9 | 1.4 | 1.3491 | 1.865 | 135.248 | 1.6917e-11 | -10.7717 | 0.0031 | 0.9973 | 0.0023752 | 2.5578e-06 | 6.3741e-09 | -0.3658 | 0.883 | 0.236 | 2.63 | 3.18
1.5833 | 1.4759 | 1.44 | 5 | 0.9 | 1.6 | 1.3727 | 2.2291 | 158.397 | 1.4109e-14 | -13.8505 | 0.0033 | 0.9973 | 0.0023752 | 2.3054e-06 | 6.4986e-09 | -0.29821 | 0.884 | 0.232 | 2.62 | 3.1666
1.5833 | 1.4759 | 1.44 | 5 | 0.9 | 1.8 | 1.3902 | 2.6447 | 156.896 | 1.621e-17 | -16.7902 | 0.0033 | 0.9974 | 0.0023731 | 2.3054e-06 | 6.7398e-09 | -0.23783 | 0.894 | 0.228 | 2.57 | 3.1096
1.5833 | 1.4759 | 1.44 | 5 | 0.9 | 2 | 1.4034 | 3.106 | 147.309 | 1.8797e-20 | -19.7259 | 0.0033 | 0.9976 | 0.0023731 | 2.3054e-06 | 6.8645e-09 | -0.18453 | 0.898 | 0.226 | 2.54 | 3.0786
1.8 | 1.4759 | 1.44 | 5 | 0.9 | 0.8 | 1.1753 | 2.0069 | -1175.02 | 5.4595 | 0.73716 | 0.0033 | 0.9976 | 0.0022919 | 2.3054e-06 | 7.1017e-09 | -0.13819 | 0.906 | 0.216 | 2.49 | 3.0458
1.8 | 1.4759 | 1.44 | 5 | 0.9 | 1 | 1.2343 | 1.6699 | -542.219 | 0.0074057 | -2.1304 | 0.0035 | 0.9976 | 0.0022919 | 2.3054e-06 | 7.231e-09 | -0.0987 | 0.915 | 0.214 | 2.21 | 2.9842
1.8 | 1.4759 | 1.44 | 5 | 0.9 | 1.2 | 1.2844 | 1.7994 | -125.211 | 6.8241e-06 | -5.166 | 0.0035 | 0.9978 | 0.002218 | 2.0833e-06 | 7.4744e-09 | -0.065963 | 0.916 | 0.213 | 2.21 | 2.9745
1.8 | 1.4759 | 1.44 | 5 | 0.9 | 1.4 | 1.3221 | 2.0729 | 48.1585 | 7.6201e-09 | -8.118 | 0.0035 | 0.9978 | 0.0010561 | 2.0833e-06 | 7.653e-09 | -0.03989 | 0.937 | 0.198 | 2.12 | 2.8483
1.8 | 1.4759 | 1.44 | 5 | 0.9 | 1.6 | 1.3501 | 2.4266 | 111.509 | 1.1301e-11 | -10.9469 | 0.00365 | 0.998 | 0.00079138 | 2.0833e-06 | 7.8852e-09 | -0.020397 | 0.942 | 0.197 | 1.89 | 2.8248
1.8 | 1.4759 | 1.44 | 5 | 0.9 | 1.8 | 1.3711 | 2.8405 | 130.353 | 2.2081e-14 | -13.656 | 0.0037 | 0.998 | 0.00076938 | 2.0833e-06 | 8.0184e-09 | -0.0074132 | 0.962 | 0.183 | 1.81 | 2.6915
1.8 | 1.4759 | 1.44 | 5 | 0.9 | 2 | 1.3871 | 3.3041 | 131.717 | 5.5306e-17 | -16.2572 | 0.0039 | 0.9982 | 0.00076938 | 2.0833e-06 | 8.5043e-09 | -0.00087319 | 0.99 | 0.17 | 1.56 | 2.4929

## SiO2-air-rings-5-dBYp-0.6
Wl (um) | Core (FK51A) RI wl-1.55um | Clad RI | Number of rings | dia/pitch | pitch (um) | neff | Aeff (um^2) | Dispersion (ps/km.nm) | Conf-loss (dB/cm) | Conf-loss-in-log10 (dB/cm) | Birefringence | Power fraction | EML (cm^-1) | Scattering loss (dB/cm) | Bending loss (dB/cm) | Transmittance (dB) | Relative Sensitivity (%) | Numerical Aperture | Nonlinearity | Veff
0.5 | 1.4759 | 1.44 | 5 | 0.6 | 0.8 | 1.4438 | 0.76305 | 197.538 | 3.8029e-10 | -9.4199 | 0.0004 | 0.9771 | 0.63594 | 0.00018673 | 1.8427e-11 | -9.1806 | 0.791 | 0.791 | 24.3 | 4.4335
0.5 | 1.4759 | 1.44 | 5 | 0.6 | 1 | 1.4525 | 1.1206 | 154.897 | 3.8705e-12 | -11.4122 | 0.00042 | 0.9783 | 0.6318 | 0.00018673 | 1.8941e-11 | -11.0728 | 0.791 | 0.777 | 23.1 | 4.3386
0.5 | 1.4759 | 1.44 | 5 | 0.6 | 1.2 | 1.4575 | 1.5462 | 120.648 | 1.3949e-13 | -12.8555 | 0.00045 | 0.9792 | 0.6316 | 0.00018673 | 1.9831e-11 | -13.2441 | 0.791 | 0.762 | 21.8 | 4.2461
0.5 | 1.4759 | 1.44 | 5 | 0.6 | 1.4 | 1.4606 | 2.0452 | 95.6145 | 1.252e-14 | -13.9024 | 0.00045 | 0.9794 | 0.42998 | 0.00018673 | 2.0129e-11 | -15.7555 | 0.792 | 0.746 | 20.6 | 4.1863
0.5 | 1.4759 | 1.44 | 5 | 0.6 | 1.6 | 1.4628 | 2.6208 | 77.3908 | 2.0486e-15 | -14.6885 | 0.00047 | 0.9803 | 0.33271 | 0.00018673 | 2.1102e-11 | -18.6961 | 0.793 | 0.729 | 19.4 | 4.1544
0.5 | 1.4759 | 1.44 | 5 | 0.6 | 1.8 | 1.4643 | 3.2727 | 63.7576 | 4.9338e-16 | -15.3068 | 0.00049 | 0.9805 | 0.30842 | 0.00013883 | 2.7137e-11 | -22.2043 | 0.793 | 0.728 | 18.1 | 4.1039
0.5 | 1.4759 | 1.44 | 5 | 0.6 | 2 | 1.4653 | 3.9902 | 53.3584 | 1.5683e-16 | -15.8046 | 0.0005 | 0.9814 | 0.22014 | 0.00013883 | 2.7912e-11 | -26.5098 | 0.793 | 0.714 | 16.9 | 4.0621
0.51976 | 1.4759 | 1.44 | 5 | 0.6 | 0.8 | 1.4419 | 0.7734 | 196.371 | 8.8545e-10 | -9.0528 | 0.0005 | 0.9816 | 0.15137 | 0.00013883 | 2.9199e-11 | -32.0355 | 0.794 | 0.708 | 16.6 | 4.0236
0.51976 | 1.4759 | 1.44 | 5 | 0.6 | 1 | 1.4512 | 1.1316 | 156.488 | 7.8862e-12 | -11.1031 | 0.0005 | 0.9823 | 0.15137 | 0.00013883 | 2.967e-11 | -39.699 | 0.795 | 0.698 | 15.8 | 3.9727
0.51976 | 1.4759 | 1.44 | 5 | 0.6 | 1.2 | 1.4566 | 1.5585 | 122.758 | 2.5715e-13 | -12.5898 | 0.0005 | 0.9826 | 0.12049 | 0.00013883 | 3.1064e-11 | -52.2087 | 0.795 | 0.687 | 15.6 | 3.951
0.51976 | 1.4759 | 1.44 | 5 | 0.6 | 1.4 | 1.4599 | 2.0587 | 97.6859 | 2.1395e-14 | -13.6697 | 0.00052 | 0.9833 | 0.12049 | 0.00010535 | 3.8968e-11 | -91.8076 | 0.795 | 0.681 | 15 | 3.9424
0.51976 | 1.4759 | 1.44 | 5 | 0.6 | 1.6 | 1.4622 | 2.6355 | 79.2811 | 3.2993e-15 | -14.4816 | 0.000541 | 0.9834 | 0.12029 | 0.00010535 | 4.0103e-11 | -58.9662 | 0.795 | 0.672 | 14.4 | 3.8839
0.51976 | 1.4759 | 1.44 | 5 | 0.6 | 1.8 | 1.4638 | 3.2886 | 65.4418 | 7.5877e-16 | -15.1199 | 0.00055 | 0.9836 | 0.1126 | 0.00010535 | 4.1923e-11 | -43.4306 | 0.796 | 0.663 | 14.2 | 3.8806
0.51976 | 1.4759 | 1.44 | 5 | 0.6 | 2 | 1.4649 | 4.0074 | 54.8488 | 2.3223e-16 | -15.6341 | 0.00055 | 0.9842 | 0.09971 | 0.00010535 | 4.2646e-11 | -34.9318 | 0.796 | 0.662 | 13.4 | 3.8635
0.54114 | 1.4759 | 1.44 | 5 | 0.6 | 0.8 | 1.4399 | 0.78496 | 194.242 | 2.1782e-09 | -8.6619 | 0.00055 | 0.9842 | 0.09971 | 0.00010535 | 4.4591e-11 | -29.1058 | 0.797 | 0.656 | 13.1 | 3.8102
0.54114 | 1.4759 | 1.44 | 5 | 0.6 | 1 | 1.4498 | 1.1439 | 157.828 | 1.6935e-11 | -10.7712 | 0.00055 | 0.9845 | 0.095032 | 8.138e-05 | 5.4744e-11 | -24.7074 | 0.797 | 0.642 | 12.6 | 3.7975
0.54114 | 1.4759 | 1.44 | 5 | 0.6 | 1.2 | 1.4555 | 1.5719 | 124.829 | 4.9648e-13 | -12.3041 | 0.00058 | 0.985 | 0.095032 | 8.138e-05 | 5.6376e-11 | -21.2035 | 0.797 | 0.639 | 12 | 3.7861
0.54114 | 1.4759 | 1.44 | 5 | 0.6 | 1.4 | 1.4591 | 2.0735 | 99.7955 | 3.806e-14 | -13.4195 | 0.0006 | 0.9851 | 0.088494 | 8.138e-05 | 5.8884e-11 | -18.3157 | 0.797 | 0.638 | 11.8 | 3.7425
0.54114 | 1.4759 | 1.44 | 5 | 0.6 | 1.6 | 1.4616 | 2.6516 | 81.237 | 5.505e-15 | -14.2592 | 0.0006 | 0.9851 | 0.088494 | 8.138e-05 | 5.9969e-11 | -15.8804 | 0.797 | 0.622 | 11.8 | 3.7242
0.54114 | 1.4759 | 1.44 | 5 | 0.6 | 1.8 | 1.4633 | 3.3059 | 67.1995 | 1.2046e-15 | -14.9192 | 0.00063 | 0.9854 | 0.075111 | 8.138e-05 | 6.2622e-11 | -13.7929 | 0.798 | 0.621 | 11.4 | 3.7121
0.54114 | 1.4759 | 1.44 | 5 | 0.6 | 2 | 1.4645 | 4.0262 | 56.4114 | 3.5397e-16 | -15.451 | 0.00063 | 0.9858 | 0.075111 | 6.3856e-05 | 7.53e-11 | -11.9822 | 0.799 | 0.619 | 11 | 3.7094
0.56436 | 1.4759 | 1.44 | 5 | 0.6 | 0.8 | 1.4376 | 0.79796 | 190.88 | 5.6855e-09 | -8.2452 | 0.00063 | 0.9859 | 0.073759 | 6.3856e-05 | 7.7589e-11 | -10.3977 | 0.799 | 0.609 | 10.9 | 3.6744
0.56436 | 1.4759 | 1.44 | 5 | 0.6 | 1 | 1.4482 | 1.1575 | 158.822 | 3.8538e-11 | -10.4141 | 0.00065 | 0.986 | 0.073759 | 6.3856e-05 | 8.0983e-11 | -9.0024 | 0.799 | 0.603 | 10.5 | 3.6646
0.56436 | 1.4759 | 1.44 | 5 | 0.6 | 1.2 | 1.4543 | 1.5868 | 126.827 | 1.0095e-12 | -11.9959 | 0.00065 | 0.9863 | 0.069127 | 6.3856e-05 | 8.2572e-11 | -7.7681 | 0.799 | 0.603 | 10.4 | 3.6335
0.56436 | 1.4759 | 1.44 | 5 | 0.6 | 1.4 | 1.4582 | 2.0899 | 101.928 | 7.0835e-14 | -13.1498 | 0.00068 | 0.9865 | 0.069127 | 6.3856e-05 | 8.6099e-11 | -6.6729 | 0.799 | 0.598 | 10.3 | 3.6279
0.56436 | 1.4759 | 1.44 | 5 | 0.6 | 1.6 | 1.4609 | 2.6694 | 83.2543 | 9.5591e-15 | -14.0196 | 0.0007 | 0.9866 | 0.055091 | 5.0805e-05 | 1.018e-10 | -5.6996 | 0.799 | 0.586 | 9.81 | 3.6075
0.56436 | 1.4759 | 1.44 | 5 | 0.6 | 1.8 | 1.4627 | 3.325 | 69.0324 | 1.982e-15 | -14.7029 | 0.0007 | 0.9868 | 0.055091 | 5.0805e-05 | 1.0497e-10 | -4.8342 | 0.799 | 0.583 | 9.47 | 3.6064
0.56436 | 1.4759 | 1.44 | 5 | 0.6 | 2 | 1.4641 | 4.0468 | 58.0553 | 5.5737e-16 | -15.2539 | 0.0007 | 0.9871 | 0.048194 | 5.0805e-05 | 1.0947e-10 | -4.0652 | 0.8 | 0.578 | 9.26 | 3.5589
0.58966 | 1.4759 | 1.44 | 5 | 0.6 | 0.8 | 1.435 | 0.81271 | 185.918 | 1.5816e-08 | -7.8009 | 0.0007 | 0.9872 | 0.044568 | 5.0805e-05 | 1.1175e-10 | -3.3833 | 0.8 | 0.574 | 9.2 | 3.5481
0.58966 | 1.4759 | 1.44 | 5 | 0.6 | 1 | 1.4464 | 1.1727 | 159.35 | 9.3507e-11 | -10.0292 | 0.00075 | 0.9873 | 0.044568 | 5.0805e-05 | 1.1637e-10 | -2.7806 | 0.8 | 0.572 | 9.07 | 3.5454
0.58966 | 1.4759 | 1.44 | 5 | 0.6 | 1.2 | 1.453 | 1.6033 | 128.706 | 2.1757e-12 | -11.6624 | 0.00075 | 0.9876 | 0.044452 | 4.0925e-05 | 1.3519e-10 | -2.2503 | 0.801 | 0.569 | 8.72 | 3.541
0.58966 | 1.4759 | 1.44 | 5 | 0.6 | 1.4 | 1.4572 | 2.1079 | 104.068 | 1.3875e-13 | -12.8578 | 0.00075 | 0.9879 | 0.044452 | 4.0925e-05 | 1.3949e-10 | -1.7868 | 0.801 | 0.562 | 8.67 | 3.5034
0.58966 | 1.4759 | 1.44 | 5 | 0.6 | 1.6 | 1.4601 | 2.6889 | 85.3275 | 1.7365e-14 | -13.7603 | 0.00075 | 0.9879 | 0.040883 | 4.0925e-05 | 1.4536e-10 | -1.3852 | 0.801 | 0.556 | 8.67 | 3.4901
0.58966 | 1.4759 | 1.44 | 5 | 0.6 | 1.8 | 1.4621 | 3.346 | 70.9401 | 3.3954e-15 | -14.4691 | 0.00076 | 0.988 | 0.03993 | 4.0925e-05 | 1.4855e-10 | -1.0415 | 0.802 | 0.55 | 8.26 | 3.4842
0.58966 | 1.4759 | 1.44 | 5 | 0.6 | 2 | 1.4635 | 4.0695 | 59.7801 | 9.1048e-16 | -15.0407 | 0.0008 | 0.9883 | 0.03913 | 4.0925e-05 | 1.5448e-10 | -0.75181 | 0.802 | 0.547 | 8.17 | 3.4751
0.61733 | 1.4759 | 1.44 | 5 | 0.6 | 0.8 | 1.4321 | 0.82959 | 178.872 | 4.7102e-08 | -7.327 | 0.0008 | 0.9886 | 0.03913 | 3.3333e-05 | 1.7696e-10 | -0.51314 | 0.802 | 0.544 | 7.87 | 3.4629
0.61733 | 1.4759 | 1.44 | 5 | 0.6 | 1 | 1.4444 | 1.19 | 159.245 | 2.4351e-10 | -9.6135 | 0.000825 | 0.9886 | 0.038559 | 3.3333e-05 | 1.8269e-10 | -0.32272 | 0.802 | 0.54 | 7.87 | 3.4547
0.61733 | 1.4759 | 1.44 | 5 | 0.6 | 1.2 | 1.4515 | 1.6218 | 130.4 | 5.0071e-12 | -11.3004 | 0.00083 | 0.9887 | 0.037123 | 3.3333e-05 | 1.9024e-10 | -0.17815 | 0.802 | 0.539 | 7.86 | 3.4333
0.61733 | 1.4759 | 1.44 | 5 | 0.6 | 1.4 | 1.4561 | 2.128 | 106.186 | 2.8806e-13 | -12.5405 | 0.00083 | 0.989 | 0.037123 | 3.3333e-05 | 1.9464e-10 | -0.07735 | 0.803 | 0.531 | 7.62 | 3.4121
0.61733 | 1.4759 | 1.44 | 5 | 0.6 | 1.6 | 1.4592 | 2.7106 | 87.4481 | 3.321e-14 | -13.4787 | 0.00085 | 0.9892 | 0.03701 | 3.3333e-05 | 2.0214e-10 | -0.018499 | 0.803 | 0.529 | 7.46 | 3.4108
0.61733 | 1.4759 | 1.44 | 5 | 0.6 | 1.8 | 1.4614 | 3.3693 | 72.9235 | 6.0904e-15 | -14.2154 | 0.00085 | 0.9894 | 0.03701 | 2.7423e-05 | 2.2831e-10 | -1.956e-05 | 0.803 | 0.522 | 7.08 | 3.4056
0.61733 | 1.4759 | 1.44 | 5 | 0.6 | 2 | 1.4629 | 4.0946 | 61.5887 | 1.5507e-15 | -14.8095 | 0.0009 | 0.9894 | 0.035759 | 2.7423e-05 | 2.3588e-10 | -0.020548 | 0.803 | 0.519 | 7.07 | 3.3822
0.64773 | 1.4759 | 1.44 | 5 | 0.6 | 0.8 | 1.4289 | 0.84913 | 169.1 | 1.5088e-07 | -6.8214 | 0.0009 | 0.9897 | 0.035759 | 2.7423e-05 | 2.4543e-10 | -0.078913 | 0.803 | 0.517 | 7.07 | 3.3771
0.64773 | 1.4759 | 1.44 | 5 | 0.6 | 1 | 1.4421 | 1.2095 | 158.28 | 6.8555e-10 | -9.164 | 0.000918 | 0.9898 | 0.034903 | 2.7423e-05 | 2.5141e-10 | -0.17412 | 0.804 | 0.514 | 7.06 | 3.358
0.64773 | 1.4759 | 1.44 | 5 | 0.6 | 1.2 | 1.4499 | 1.6426 | 131.82 | 1.2408e-11 | -10.9063 | 0.00094 | 0.9898 | 0.034903 | 2.7423e-05 | 2.6072e-10 | -0.30535 | 0.804 | 0.511 | 6.77 | 3.3461
0.64773 | 1.4759 | 1.44 | 5 | 0.6 | 1.4 | 1.4548 | 2.1506 | 108.249 | 6.3905e-13 | -12.1945 | 0.00094 | 0.99 | 0.033633 | 2.2767e-05 | 2.9098e-10 | -0.47191 | 0.804 | 0.506 | 6.66 | 3.3392
0.64773 | 1.4759 | 1.44 | 5 | 0.6 | 1.6 | 1.4582 | 2.7349 | 89.5992 | 6.7362e-14 | -13.1716 | 0.001 | 0.99 | 0.033633 | 2.2767e-05 | 3.0082e-10 | -0.6733 | 0.804 | 0.504 | 6.53 | 3.3207
0.64773 | 1.4759 | 1.44 | 5 | 0.6 | 1.8 | 1.4605 | 3.3953 | 74.9764 | 1.1515e-14 | -13.9387 | 0.001 | 0.9904 | 0.033463 | 2.2767e-05 | 3.1276e-10 | -0.90911 | 0.804 | 0.497 | 6.51 | 3.3094
0.64773 | 1.4759 | 1.44 | 5 | 0.6 | 2 | 1.4623 | 4.1225 | 63.4832 | 2.7699e-15 | -14.5575 | 0.001 | 0.9904 | 0.032101 | 2.2767e-05 | 3.2078e-10 | -1.1791 | 0.804 | 0.492 | 6.46 | 3.3025
0.68127 | 1.4759 | 1.44 | 5 | 0.6 | 0.8 | 1.4252 | 0.87206 | 155.733 | 5.2222e-07 | -6.2821 | 0.001 | 0.9905 | 0.031439 | 2.2767e-05 | 3.3216e-10 | -1.4832 | 0.805 | 0.492 | 6.26 | 3.2881
0.68127 | 1.4759 | 1.44 | 5 | 0.6 | 1 | 1.4395 | 1.232 | 156.14 | 2.1028e-09 | -8.6772 | 0.001 | 0.9906 | 0.031439 | 1.9058e-05 | 3.6628e-10 | -1.8213 | 0.806 | 0.49 | 6.26 | 3.2826
0.68127 | 1.4759 | 1.44 | 5 | 0.6 | 1.2 | 1.4479 | 1.6663 | 132.842 | 3.342e-11 | -10.476 | 0.0011 | 0.9907 | 0.029291 | 1.9058e-05 | 3.7892e-10 | -2.1937 | 0.806 | 0.489 | 6.16 | 3.2677
0.68127 | 1.4759 | 1.44 | 5 | 0.6 | 1.4 | 1.4533 | 2.176 | 110.198 | 1.5296e-12 | -11.8154 | 0.0011 | 0.991 | 0.029291 | 1.9058e-05 | 3.9363e-10 | -2.6007 | 0.806 | 0.485 | 5.98 | 3.2648
0.68127 | 1.4759 | 1.44 | 5 | 0.6 | 1.6 | 1.457 | 2.7622 | 91.7586 | 1.4622e-13 | -12.835 | 0.0011 | 0.991 | 0.029154 | 1.9058e-05 | 4.0422e-10 | -3.0427 | 0.806 | 0.481 | 5.85 | 3.2616
0.68127 | 1.4759 | 1.44 | 5 | 0.6 | 1.8 | 1.4596 | 3.4244 | 77.0908 | 2.3132e-14 | -13.6358 | 0.0011 | 0.9911 | 0.029154 | 1.9058e-05 | 4.18e-10 | -3.5204 | 0.806 | 0.477 | 5.85 | 3.2479
0.68127 | 1.4759 | 1.44 | 5 | 0.6 | 2 | 1.4615 | 4.1538 | 65.4639 | 5.2273e-15 | -14.2817 | 0.0011 | 0.9911 | 0.029082 | 1.6075e-05 | 4.558e-10 | -4.0344 | 0.807 | 0.467 | 5.67 | 3.2231
0.71849 | 1.4759 | 1.44 | 5 | 0.6 | 0.8 | 1.421 | 0.89938 | 137.605 | 1.9617e-06 | -5.7074 | 0.0012 | 0.9913 | 0.029082 | 1.6075e-05 | 4.7187e-10 | -4.5859 | 0.807 | 0.466 | 5.54 | 3.2188
0.71849 | 1.4759 | 1.44 | 5 | 0.6 | 1 | 1.4365 | 1.2581 | 152.387 | 7.0857e-09 | -8.1496 | 0.0012 | 0.9915 | 0.028169 | 1.6075e-05 | 4.8977e-10 | -5.176 | 0.807 | 0.466 | 5.45 | 3.2136
0.71849 | 1.4759 | 1.44 | 5 | 0.6 | 1.2 | 1.4457 | 1.6934 | 133.285 | 9.8893e-11 | -10.0048 | 0.0012 | 0.9916 | 0.028169 | 1.6075e-05 | 5.0359e-10 | -5.8061 | 0.807 | 0.463 | 5.43 | 3.2087
0.71849 | 1.4759 | 1.44 | 5 | 0.6 | 1.4 | 1.4516 | 2.205 | 111.956 | 3.995e-12 | -11.3985 | 0.0012 | 0.9917 | 0.026016 | 1.6075e-05 | 5.1998e-10 | -6.4779 | 0.808 | 0.463 | 5.43 | 3.2079
0.71849 | 1.4759 | 1.44 | 5 | 0.6 | 1.6 | 1.4556 | 2.7931 | 93.8913 | 3.4335e-13 | -12.4643 | 0.0012 | 0.9917 | 0.026016 | 1.3653e-05 | 5.6113e-10 | -7.1932 | 0.808 | 0.461 | 5.42 | 3.1959
0.71849 | 1.4759 | 1.44 | 5 | 0.6 | 1.8 | 1.4585 | 3.4574 | 79.251 | 4.9861e-14 | -13.3022 | 0.0013 | 0.9919 | 0.025461 | 1.3653e-05 | 5.8133e-10 | -7.9545 | 0.808 | 0.457 | 5.23 | 3.168
0.71849 | 1.4759 | 1.44 | 5 | 0.6 | 2 | 1.4606 | 4.1891 | 67.5245 | 1.0514e-14 | -13.9782 | 0.0013 | 0.992 | 0.025461 | 1.3653e-05 | 6.0287e-10 | -8.7644 | 0.808 | 0.446 | 5.18 | 3.1655
0.76 | 1.4759 | 1.44 | 5 | 0.6 | 0.8 | 1.4163 | 0.93256 | 113.147 | 8.0308e-06 | -5.0952 | 0.0013 | 0.9921 | 0.024698 | 1.3653e-05 | 6.2068e-10 | -9.6259 | 0.809 | 0.446 | 5.13 | 3.1546
0.76 | 1.4759 | 1.44 | 5 | 0.6 | 1 | 1.4331 | 1.2889 | 146.401 | 2.6462e-08 | -7.5774 | 0.0013 | 0.9922 | 0.024698 | 1.3653e-05 | 6.3992e-10 | -10.5429 | 0.809 | 0.445 | 5.05 | 3.1527
0.76 | 1.4759 | 1.44 | 5 | 0.6 | 1.2 | 1.4431 | 1.7249 | 132.896 | 3.2531e-10 | -9.4877 | 0.0013 | 0.9923 | 0.023984 | 1.1671e-05 | 6.8454e-10 | -11.5196 | 0.809 | 0.444 | 4.94 | 3.1429
0.76 | 1.4759 | 1.44 | 5 | 0.6 | 1.4 | 1.4496 | 2.2382 | 113.408 | 1.1535e-11 | -10.938 | 0.0014 | 0.9925 | 0.023231 | 1.1671e-05 | 7.0974e-10 | -12.561 | 0.81 | 0.439 | 4.93 | 3.1281
0.76 | 1.4759 | 1.44 | 5 | 0.6 | 1.6 | 1.4541 | 2.8285 | 95.9402 | 8.8346e-13 | -12.0538 | 0.0014 | 0.9925 | 0.023231 | 1.1671e-05 | 7.3541e-10 | -13.6732 | 0.81 | 0.429 | 4.87 | 3.1237
0.76 | 1.4759 | 1.44 | 5 | 0.6 | 1.8 | 1.4572 | 3.495 | 81.4339 | 1.1671e-13 | -12.9329 | 0.0014 | 0.9927 | 0.022719 | 1.1671e-05 | 7.5814e-10 | -14.8634 | 0.81 | 0.427 | 4.7 | 3.1171
0.76 | 1.4759 | 1.44 | 5 | 0.6 | 2 | 1.4595 | 4.2292 | 69.6573 | 2.2785e-14 | -13.6424 | 0.0014 | 0.9927 | 0.022093 | 1.1671e-05 | 7.8044e-10 | -16.1402 | 0.81 | 0.425 | 4.65 | 3.096
0.8066 | 1.4759 | 1.44 | 5 | 0.6 | 0.8 | 1.4109 | 0.97376 | 80.2738 | 3.5965e-05 | -4.4441 | 0.0014 | 0.9929 | 0.020913 | 1.0036e-05 | 8.2806e-10 | -17.5143 | 0.811 | 0.422 | 4.65 | 3.0896
0.8066 | 1.4759 | 1.44 | 5 | 0.6 | 1 | 1.4291 | 1.3257 | 137.286 | 1.1053e-07 | -6.9565 | 0.0015 | 0.993 | 0.019944 | 1.0036e-05 | 8.5915e-10 | -18.9985 | 0.811 | 0.421 | 4.62 | 3.0875
0.8066 | 1.4759 | 1.44 | 5 | 0.6 | 1.2 | 1.4402 | 1.7618 | 131.295 | 1.2052e-09 | -8.9189 | 0.0015 | 0.993 | 0.019944 | 1.0036e-05 | 8.8947e-10 | -20.6089 | 0.811 | 0.416 | 4.6 | 3.0786
0.8066 | 1.4759 | 1.44 | 5 | 0.6 | 1.4 | 1.4473 | 2.2769 | 114.382 | 3.7384e-11 | -10.4273 | 0.0015 | 0.9932 | 0.019931 | 1.0036e-05 | 9.1818e-10 | -22.3661 | 0.812 | 0.412 | 4.46 | 3.0684
0.8066 | 1.4759 | 1.44 | 5 | 0.6 | 1.6 | 1.4522 | 2.8693 | 97.8252 | 2.5299e-12 | -11.5969 | 0.0015 | 0.9932 | 0.018257 | 1.0036e-05 | 9.4373e-10 | -24.2964 | 0.812 | 0.41 | 4.45 | 3.0617
0.8066 | 1.4759 | 1.44 | 5 | 0.6 | 1.8 | 1.4557 | 3.5382 | 83.5972 | 3.0104e-13 | -12.5214 | 0.00152 | 0.9934 | 0.018257 | 8.6769e-06 | 9.9453e-10 | -26.4345 | 0.812 | 0.408 | 4.31 | 3.0502
0.8066 | 1.4759 | 1.44 | 5 | 0.6 | 2 | 1.4583 | 4.2752 | 71.8434 | 5.3926e-14 | -13.2682 | 0.0016 | 0.9934 | 0.018 | 8.6769e-06 | 1.0328e-09 | -28.8278 | 0.813 | 0.404 | 4.31 | 3.0464
0.8593 | 1.4759 | 1.44 | 5 | 0.6 | 0.8 | 1.4048 | 1.0264 | 36.2671 | 0.00017673 | -3.7527 | 0.0016 | 0.9935 | 0.018 | 8.6769e-06 | 1.0682e-09 | -31.5426 | 0.813 | 0.396 | 4.26 | 3.0452
0.8593 | 1.4759 | 1.44 | 5 | 0.6 | 1 | 1.4245 | 1.3706 | 123.761 | 5.2128e-07 | -6.2829 | 0.0016 | 0.9936 | 0.016976 | 8.6769e-06 | 1.1042e-09 | -34.676 | 0.813 | 0.394 | 4.24 | 3.0381
0.8593 | 1.4759 | 1.44 | 5 | 0.6 | 1.2 | 1.4366 | 1.8058 | 127.927 | 5.1007e-09 | -8.2924 | 0.0016 | 0.9937 | 0.016976 | 8.6769e-06 | 1.1332e-09 | -38.3788 | 0.813 | 0.389 | 4.22 | 3.0237
0.8593 | 1.4759 | 1.44 | 5 | 0.6 | 1.4 | 1.4446 | 2.3224 | 114.618 | 1.3837e-10 | -9.859 | 0.00161 | 0.9939 | 0.01572 | 7.5406e-06 | 1.1826e-09 | -42.904 | 0.814 | 0.385 | 4.06 | 3.0181
0.8593 | 1.4759 | 1.44 | 5 | 0.6 | 1.6 | 1.45 | 2.9169 | 99.4159 | 8.2129e-12 | -11.0855 | 0.0017 | 0.9939 | 0.01572 | 7.5406e-06 | 1.229e-09 | -48.7256 | 0.815 | 0.382 | 4.01 | 3.0115
0.8593 | 1.4759 | 1.44 | 5 | 0.6 | 1.8 | 1.4539 | 3.5884 | 85.6782 | 8.7136e-13 | -12.0598 | 0.0017 | 0.994 | 0.015714 | 7.5406e-06 | 1.2701e-09 | -56.9081 | 0.815 | 0.38 | 3.97 | 3.0044
0.8593 | 1.4759 | 1.44 | 5 | 0.6 | 2 | 1.4568 | 4.3285 | 74.053 | 1.4177e-13 | -12.8484 | 0.0017 | 0.9941 | 0.015714 | 7.5406e-06 | 1.3147e-09 | -70.8483 | 0.815 | 0.376 | 3.86 | 2.9789
0.91936 | 1.4759 | 1.44 | 5 | 0.6 | 0.8 | 1.3977 | 1.096 | -22.2678 | 0.00095465 | -3.0202 | 0.0017 | 0.9941 | 0.0157 | 7.5406e-06 | 1.3975e-09 | -240.1348 | 0.816 | 0.37 | 3.84 | 2.9772
0.91936 | 1.4759 | 1.44 | 5 | 0.6 | 1 | 1.4191 | 1.4268 | 103.957 | 2.8017e-06 | -5.5526 | 0.0017 | 0.9943 | 0.0157 | 6.5844e-06 | 1.4538e-09 | -71.0312 | 0.816 | 0.369 | 3.76 | 2.9772
0.91936 | 1.4759 | 1.44 | 5 | 0.6 | 1.2 | 1.4325 | 1.8593 | 121.941 | 2.5037e-08 | -7.6014 | 0.0018 | 0.9944 | 0.015676 | 6.5844e-06 | 1.5008e-09 | -57.2609 | 0.816 | 0.363 | 3.75 | 2.9742
0.91936 | 1.4759 | 1.44 | 5 | 0.6 | 1.4 | 1.4413 | 2.3767 | 113.718 | 5.9639e-10 | -9.2245 | 0.0018 | 0.9945 | 0.015676 | 6.5844e-06 | 1.5558e-09 | -49.2506 | 0.817 | 0.359 | 3.74 | 2.9667
0.91936 | 1.4759 | 1.44 | 5 | 0.6 | 1.6 | 1.4474 | 2.9734 | 100.516 | 3.0894e-11 | -10.5101 | 0.0018 | 0.9945 | 0.014942 | 6.5844e-06 | 1.6408e-09 | -43.601 | 0.817 | 0.358 | 3.73 | 2.9612
0.91936 | 1.4759 | 1.44 | 5 | 0.6 | 1.8 | 1.4518 | 3.6476 | 87.5709 | 2.8937e-12 | -11.5385 | 0.0018 | 0.9946 | 0.014942 | 6.5844e-06 | 1.7084e-09 | -39.247 | 0.817 | 0.349 | 3.7 | 2.9548
0.91936 | 1.4759 | 1.44 | 5 | 0.6 | 2 | 1.455 | 4.391 | 76.2301 | 4.2285e-13 | -12.3738 | 0.0019 | 0.9947 | 0.014389 | 5.775e-06 | 1.7619e-09 | -35.714 | 0.818 | 0.349 | 3.67 | 2.9421
0.98844 | 1.4759 | 1.44 | 5 | 0.6 | 0.8 | 1.3897 | 1.1922 | -99.1345 | 0.0056616 | -2.2471 | 0.0019 | 0.9948 | 0.013502 | 5.775e-06 | 1.8292e-09 | -32.7489 | 0.819 | 0.346 | 3.49 | 2.9172
0.98844 | 1.4759 | 1.44 | 5 | 0.6 | 1 | 1.4128 | 1.4994 | 75.1786 | 1.7313e-05 | -4.7616 | 0.0019 | 0.9949 | 0.013502 | 5.775e-06 | 1.9131e-09 | -30.2004 | 0.819 | 0.343 | 3.47 | 2.9169
0.98844 | 1.4759 | 1.44 | 5 | 0.6 | 1.2 | 1.4276 | 1.9259 | 112.027 | 1.4482e-07 | -6.8392 | 0.0019 | 0.9949 | 0.012189 | 5.775e-06 | 1.9936e-09 | -27.9711 | 0.819 | 0.34 | 3.44 | 2.9134
0.98844 | 1.4759 | 1.44 | 5 | 0.6 | 1.4 | 1.4374 | 2.4429 | 111.05 | 3.0592e-09 | -8.5144 | 0.00198 | 0.995 | 0.012189 | 5.775e-06 | 2.0539e-09 | -25.9944 | 0.82 | 0.335 | 3.39 | 2.906
0.98844 | 1.4759 | 1.44 | 5 | 0.6 | 1.6 | 1.4443 | 3.0413 | 100.8 | 1.3814e-10 | -9.8597 | 0.002 | 0.995 | 0.0092803 | 5.0863e-06 | 2.1357e-09 | -24.2226 | 0.82 | 0.327 | 3.28 | 2.8941
0.98844 | 1.4759 | 1.44 | 5 | 0.6 | 1.8 | 1.4492 | 3.7184 | 89.1071 | 1.1328e-11 | -10.9459 | 0.002 | 0.9952 | 0.0092803 | 5.0863e-06 | 2.2158e-09 | -22.6208 | 0.82 | 0.32 | 3.25 | 2.888
0.98844 | 1.4759 | 1.44 | 5 | 0.6 | 2 | 1.4529 | 4.4653 | 78.2856 | 1.4699e-12 | -11.8327 | 0.002 | 0.9952 | 0.0089784 | 5.0863e-06 | 2.3113e-09 | -21.162 | 0.821 | 0.316 | 3.18 | 2.8827
1.0688 | 1.4759 | 1.44 | 5 | 0.6 | 0.8 | 1.3804 | 1.3325 | -197.534 | 0.036531 | -1.4373 | 0.0021 | 0.9953 | 0.0088273 | 5.0863e-06 | 2.3789e-09 | -19.8257 | 0.823 | 0.315 | 3.08 | 2.871
1.0688 | 1.4759 | 1.44 | 5 | 0.6 | 1 | 1.4053 | 1.5969 | 33.602 | 0.00012388 | -3.907 | 0.0021 | 0.9954 | 0.0088273 | 5.0863e-06 | 2.4773e-09 | -18.5953 | 0.823 | 0.311 | 3.08 | 2.8686
1.0688 | 1.4759 | 1.44 | 5 | 0.6 | 1.2 | 1.4216 | 2.0112 | 96.1496 | 1.0033e-06 | -5.9986 | 0.0021 | 0.9954 | 0.0077952 | 4.4972e-06 | 2.5584e-09 | -17.4576 | 0.823 | 0.306 | 3.03 | 2.8575
1.0688 | 1.4759 | 1.44 | 5 | 0.6 | 1.4 | 1.4327 | 2.5256 | 105.592 | 1.9122e-08 | -7.7185 | 0.0021 | 0.9956 | 0.0077952 | 4.4972e-06 | 2.6714e-09 | -16.4015 | 0.824 | 0.303 | 3.01 | 2.8513
1.0688 | 1.4759 | 1.44 | 5 | 0.6 | 1.6 | 1.4405 | 3.125 | 99.7434 | 7.5605e-10 | -9.1214 | 0.0022 | 0.9957 | 0.0076794 | 4.4972e-06 | 2.7464e-09 | -15.4182 | 0.824 | 0.302 | 2.89 | 2.8297
1.0688 | 1.4759 | 1.44 | 5 | 0.6 | 1.8 | 1.4461 | 3.8046 | 89.9989 | 5.4003e-11 | -10.2676 | 0.0022 | 0.9957 | 0.0076794 | 4.4972e-06 | 2.8647e-09 | -14.5 | 0.824 | 0.301 | 2.86 | 2.8222
1.0688 | 1.4759 | 1.44 | 5 | 0.6 | 2 | 1.4502 | 4.5552 | 80.0587 | 6.1572e-12 | -11.2106 | 0.0022 | 0.9957 | 0.0068729 | 4.4972e-06 | 2.934e-09 | -13.6405 | 0.824 | 0.286 | 2.78 | 2.8065
1.1633 | 1.4759 | 1.44 | 5 | 0.6 | 0.8 | 1.3701 | 1.5528 | -317.074 | 0.24955 | -0.60285 | 0.0022 | 0.9958 | 0.0061567 | 3.991e-06 | 3.0668e-09 | -12.8343 | 0.827 | 0.286 | 2.77 | 2.804
1.1633 | 1.4759 | 1.44 | 5 | 0.6 | 1 | 1.3964 | 1.7348 | -25.905 | 0.0010295 | -2.9874 | 0.0023 | 0.9959 | 0.0061567 | 3.991e-06 | 3.1495e-09 | -12.0766 | 0.827 | 0.284 | 2.69 | 2.7973
1.1633 | 1.4759 | 1.44 | 5 | 0.6 | 1.2 | 1.4144 | 2.125 | 71.1168 | 8.4552e-06 | -5.0729 | 0.0023 | 0.996 | 0.0058875 | 3.991e-06 | 3.2905e-09 | -11.3632 | 0.827 | 0.281 | 2.62 | 2.7894
1.1633 | 1.4759 | 1.44 | 5 | 0.6 | 1.4 | 1.4269 | 2.6322 | 95.6576 | 1.4936e-07 | -6.8258 | 0.0023 | 0.996 | 0.0041723 | 3.991e-06 | 3.346e-09 | -10.6907 | 0.828 | 0.281 | 2.6 | 2.7888
1.1633 | 1.4759 | 1.44 | 5 | 0.6 | 1.6 | 1.4358 | 3.2305 | 96.45 | 5.2346e-09 | -8.2811 | 0.00231 | 0.996 | 0.0039703 | 3.991e-06 | 3.5011e-09 | -10.0559 | 0.828 | 0.261 | 2.52 | 2.78
1.1633 | 1.4759 | 1.44 | 5 | 0.6 | 1.8 | 1.4422 | 3.912 | 89.7578 | 3.2584e-10 | -9.487 | 0.00244 | 0.9961 | 0.0039703 | 3.5541e-06 | 3.5913e-09 | -9.4559 | 0.829 | 0.261 | 2.49 | 2.7704
1.1633 | 1.4759 | 1.44 | 5 | 0.6 | 2 | 1.4469 | 4.6662 | 81.2702 | 3.2397e-11 | -10.4895 | 0.00245 | 0.9962 | 0.0038087 | 3.5541e-06 | 3.7586e-09 | -8.8884 | 0.829 | 0.261 | 2.47 | 2.7451
1.2761 | 1.4759 | 1.44 | 5 | 0.6 | 0.8 | 1.3587 | 1.9346 | -445.856 | 1.7022 | 0.23101 | 0.00245 | 0.9963 | 0.0038087 | 3.5541e-06 | 3.8009e-09 | -8.351 | 0.831 | 0.257 | 2.43 | 2.7316
1.2761 | 1.4759 | 1.44 | 5 | 0.6 | 1 | 1.3859 | 1.9441 | -109.29 | 0.0098694 | -2.0057 | 0.00245 | 0.9964 | 0.0036354 | 3.5541e-06 | 3.9815e-09 | -7.8419 | 0.831 | 0.255 | 2.3 | 2.716
1.2761 | 1.4759 | 1.44 | 5 | 0.6 | 1.2 | 1.4057 | 2.285 | 31.998 | 8.778e-05 | -4.0566 | 0.00258 | 0.9964 | 0.0036354 | 3.5541e-06 | 4.0794e-09 | -7.3593 | 0.831 | 0.244 | 2.28 | 2.7141
1.2761 | 1.4759 | 1.44 | 5 | 0.6 | 1.4 | 1.4197 | 2.7753 | 78.404 | 1.4957e-06 | -5.8252 | 0.00259 | 0.9964 | 0.0035083 | 3.1753e-06 | 4.2767e-09 | -6.9014 | 0.834 | 0.24 | 2.2 | 2.7072
1.2761 | 1.4759 | 1.44 | 5 | 0.6 | 1.6 | 1.4298 | 3.3683 | 89.3523 | 4.7534e-08 | -7.323 | 0.0026 | 0.9965 | 0.0035083 | 3.1753e-06 | 4.2957e-09 | -6.467 | 0.834 | 0.238 | 2.16 | 2.7005
1.2761 | 1.4759 | 1.44 | 5 | 0.6 | 1.8 | 1.4372 | 4.0499 | 87.5025 | 2.6017e-09 | -8.5847 | 0.0026 | 0.9966 | 0.0032751 | 3.1753e-06 | 4.5048e-09 | -6.0546 | 0.835 | 0.236 | 2.1 | 2.6984
1.2761 | 1.4759 | 1.44 | 5 | 0.6 | 2 | 1.4428 | 4.807 | 81.4165 | 2.2516e-10 | -9.6475 | 0.00274 | 0.9967 | 0.0032751 | 3.1753e-06 | 4.6102e-09 | -5.663 | 0.835 | 0.234 | 2.04 | 2.6581
1.4132 | 1.4759 | 1.44 | 5 | 0.6 | 0.8 | 1.3466 | 2.6974 | -541.744 | 10.5519 | 1.0233 | 0.00275 | 0.9967 | 0.0032083 | 3.1753e-06 | 4.8381e-09 | -5.2912 | 0.836 | 0.225 | 2 | 2.6519
1.4132 | 1.4759 | 1.44 | 5 | 0.6 | 1 | 1.3735 | 2.2929 | -220.323 | 0.10598 | -0.97478 | 0.00275 | 0.9967 | 0.0032083 | 2.8457e-06 | 4.8418e-09 | -4.9381 | 0.837 | 0.219 | 1.98 | 2.6475
1.4132 | 1.4759 | 1.44 | 5 | 0.6 | 1.2 | 1.3949 | 2.5269 | -28.3722 | 0.0011279 | -2.9477 | 0.00275 | 0.9968 | 0.0029376 | 2.8457e-06 | 5.0794e-09 | -4.6028 | 0.84 | 0.215 | 1.9 | 2.6126
1.4132 | 1.4759 | 1.44 | 5 | 0.6 | 1.4 | 1.4107 | 2.9788 | 49.0194 | 1.9667e-05 | -4.7063 | 0.0029 | 0.9969 | 0.0029376 | 2.8457e-06 | 5.192e-09 | -4.2844 | 0.842 | 0.207 | 1.84 | 2.6081
1.4132 | 1.4759 | 1.44 | 5 | 0.6 | 1.6 | 1.4223 | 3.557 | 75.6237 | 5.8808e-07 | -6.2306 | 0.0029 | 0.997 | 0.0028985 | 2.8457e-06 | 5.4234e-09 | -3.9821 | 0.842 | 0.204 | 1.79 | 2.5913
1.4132 | 1.4759 | 1.44 | 5 | 0.6 | 1.8 | 1.4309 | 4.2341 | 81.6005 | 2.8895e-08 | -7.5392 | 0.0029 | 0.997 | 0.0028985 | 2.8457e-06 | 5.4627e-09 | -3.6952 | 0.842 | 0.203 | 1.78 | 2.5814
1.4132 | 1.4759 | 1.44 | 5 | 0.6 | 2 | 1.4374 | 4.992 | 79.5317 | 2.1937e-09 | -8.6588 | 0.0029 | 0.997 | 0.0028768 | 2.5578e-06 | 5.7007e-09 | -3.4231 | 0.844 | 0.198 | 1.71 | 2.5731
1.5833 | 1.4759 | 1.44 | 5 | 0.6 | 0.8 | 1.3346 | 4.5289 | -523.617 | 52.4559 | 1.7198 | 0.0031 | 0.9971 | 0.0028768 | 2.5578e-06 | 5.8196e-09 | -3.165 | 0.845 | 0.193 | 1.55 | 2.5282
1.5833 | 1.4759 | 1.44 | 5 | 0.6 | 1 | 1.3595 | 2.9581 | -349.603 | 1.1775 | 0.070957 | 0.0031 | 0.9971 | 0.0026075 | 2.5578e-06 | 6.057e-09 | -2.9204 | 0.849 | 0.19 | 1.53 | 2.4995
1.5833 | 1.4759 | 1.44 | 5 | 0.6 | 1.2 | 1.3817 | 2.9319 | -118.538 | 0.017658 | -1.7531 | 0.0031 | 0.9973 | 0.0026075 | 2.5578e-06 | 6.1348e-09 | -2.6888 | 0.851 | 0.179 | 1.51 | 2.4953
1.5833 | 1.4759 | 1.44 | 5 | 0.6 | 1.4 | 1.3993 | 3.2928 | -0.37982 | 0.00034518 | -3.462 | 0.0031 | 0.9973 | 0.0023752 | 2.5578e-06 | 6.3741e-09 | -2.4695 | 0.851 | 0.176 | 1.39 | 2.4706
1.5833 | 1.4759 | 1.44 | 5 | 0.6 | 1.6 | 1.4125 | 3.8328 | 50.0929 | 1.0289e-05 | -4.9876 | 0.0033 | 0.9973 | 0.0023752 | 2.3054e-06 | 6.4986e-09 | -2.2622 | 0.852 | 0.166 | 1.34 | 2.4559
1.5833 | 1.4759 | 1.44 | 5 | 0.6 | 1.8 | 1.4226 | 4.494 | 68.8874 | 4.7104e-07 | -6.3269 | 0.0033 | 0.9974 | 0.0023731 | 2.3054e-06 | 6.7398e-09 | -2.0664 | 0.857 | 0.165 | 1.31 | 2.4012
1.5833 | 1.4759 | 1.44 | 5 | 0.6 | 2 | 1.4303 | 5.2467 | 73.7027 | 3.2066e-08 | -7.494 | 0.0033 | 0.9976 | 0.0023731 | 2.3054e-06 | 6.8645e-09 | -1.8817 | 0.858 | 0.16 | 1.3 | 2.3713
1.8 | 1.4759 | 1.44 | 5 | 0.6 | 1 | 1.3444 | 4.5085 | -439.526 | 11.4012 | 1.057 | 0.0033 | 0.9976 | 0.0022919 | 2.3054e-06 | 7.1017e-09 | -1.7076 | 0.862 | 0.158 | 1.29 | 2.3415
1.8 | 1.4759 | 1.44 | 5 | 0.6 | 1.2 | 1.3659 | 3.719 | -241.962 | 0.31493 | -0.50178 | 0.0035 | 0.9976 | 0.0022919 | 2.3054e-06 | 7.231e-09 | -1.5438 | 0.866 | 0.154 | 1.2 | 2.2798
1.8 | 1.4759 | 1.44 | 5 | 0.6 | 1.4 | 1.3848 | 3.8386 | -84.8364 | 0.0080316 | -2.0952 | 0.0035 | 0.9978 | 0.002218 | 2.0833e-06 | 7.4744e-09 | -1.39 | 0.866 | 0.15 | 1.14 | 2.2705
1.8 | 1.4759 | 1.44 | 5 | 0.6 | 1.6 | 1.3998 | 4.2776 | -1.6252 | 0.00026189 | -3.5819 | 0.0035 | 0.9978 | 0.0010561 | 2.0833e-06 | 7.653e-09 | -1.2458 | 0.874 | 0.146 | 1.12 | 2.1485
1.8 | 1.4759 | 1.44 | 5 | 0.6 | 1.8 | 1.4116 | 4.892 | 37.6818 | 1.1884e-05 | -4.925 | 0.00365 | 0.998 | 0.00079138 | 2.0833e-06 | 7.8852e-09 | -1.1109 | 0.876 | 0.14 | 1.05 | 2.1257
1.8 | 1.4759 | 1.44 | 5 | 0.6 | 2 | 1.4208 | 5.6227 | 54.6349 | 7.569e-07 | -6.121 | 0.0037 | 0.998 | 0.00076938 | 2.0833e-06 | 8.0184e-09 | -0.98499 | 0.882 | 0.131 | 0.916 | 2.0005